## EDMSServlet
facility_id | site_group | site_name | station_id | station_type | well use | aquifer | well_use | latitude | longitude | easting | northing | SZ_TOP(ft MSL) | SZ_BOT(ft MSL) | ground_elevation | reference_elevation_code | reference_elevation | total_depth | constr_obj_diameter | constr_obj_material | pump_type | completion_date | date_sealed
SRS | GSA | F & H-AREA HAZARDOUS WASTE MANAGEMENT FACILITIES (GROUNDWATER) | FAI001A | MONITORING WELL | Auxiliary Observation | UAZ_UTRAU | ACTIVE ECO-SENSITIVE | 33.2739 | -81.6229 | 441989.564 | 3681629.999 | 232.3 | 231.3 | 250.1 | C | 252.63 | 19.1 | 2 | PVC | NONE | 2016-03-22
SRS | GSA | F & H-AREA HAZARDOUS WASTE MANAGEMENT FACILITIES (GROUNDWATER) | FAI001B | MONITORING WELL | Auxiliary Observation | UAZ_UTRAU | ACTIVE ECO-SENSITIVE | 33.2739 | -81.6229 | 441990.781 | 3681630.192 | 241.6 | 240.6 | 250.2 | C | 252.73 | 9.9 | 2 | PVC | NONE | 2016-03-22
SRS | GSA | F & H-AREA HAZARDOUS WASTE MANAGEMENT FACILITIES (GROUNDWATER) | FAI001C | MONITORING WELL | Auxiliary Observation | UAZ_UTRAU | ACTIVE ECO-SENSITIVE | 33.2739 | -81.6229 | 441990.432 | 3681630.247 | 243.68 | 242.68 | 250.2 | C | 252.74 | 7.82 | 2 | PVC | NONE | 2016-03-22
SRS | GSA | F & H-AREA HAZARDOUS WASTE MANAGEMENT FACILITIES (GROUNDWATER) | FAI001D | MONITORING WELL | Auxiliary Observation | UAZ_UTRAU | ACTIVE ECO-SENSITIVE | 33.2739 | -81.6229 | 441989.928 | 3681630.223 | 247.75 | 246.75 | 250.1 | C | 252.56 | 3.65 | 2 | PVC | NONE | 2016-03-22
SRS | GSA | F & H-AREA HAZARDOUS WASTE MANAGEMENT FACILITIES (GROUNDWATER) | FAI002A | MONITORING WELL | Auxiliary Observation | UAZ_UTRAU | ACTIVE ECO-SENSITIVE | 33.264 | -81.6855 | 436156.287 | 3680567.719 | 166.88 | 165.88 | 185.1 | C | 187.58 | 3.65 | 2 | PVC | NONE | 2016-03-29
SRS | GSA | F & H-AREA HAZARDOUS WASTE MANAGEMENT FACILITIES (GROUNDWATER) | FAI002B | MONITORING WELL | Auxiliary Observation | UAZ_UTRAU | ACTIVE ECO-SENSITIVE | 33.264 | -81.6855 | 436156.489 | 3680567.391 | 170.85 | 169.85 | 185.2 | C | 187.52 | 15.65 | 2 | PVC | NONE | 2016-03-30
SRS | GSA | F & H-AREA HAZARDOUS WASTE MANAGEMENT FACILITIES (GROUNDWATER) | FAI002C | MONITORING WELL | Auxiliary Observation | UAZ_UTRAU | ACTIVE ECO-SENSITIVE | 33.264 | -81.6855 | 436156.721 | 3680567.014 | 180.81 | 179.81 | 185.2 | C | 187.79 | 5.69 | 2 | PVC | NONE | 2016-03-30
SRS | GSA | F & H-AREA HAZARDOUS WASTE MANAGEMENT FACILITIES (GROUNDWATER) | FAI002D | MONITORING WELL | Auxiliary Observation | UAZ_UTRAU | ACTIVE ECO-SENSITIVE | 33.264 | -81.6855 | 436157.196 | 3680566.9 | 183.32 | 182.32 | 185.3 | C | 188.11 | 3.28 | 2 | PVC | NONE | 2016-03-30
SRS | GSA | F & H-AREA HAZARDOUS WASTE MANAGEMENT FACILITIES (GROUNDWATER) | FAI003A | MONITORING WELL | Auxiliary Observation | UAZ_UTRAU | ACTIVE ECO-SENSITIVE | 33.2681 | -81.6782 | 436837.856 | 3681021.276 | 167.45 | 166.45 | 185.4 | C | 188.12 | 19.25 | 2 | PVC | NONE | 2016-04-05
SRS | GSA | F & H-AREA HAZARDOUS WASTE MANAGEMENT FACILITIES (GROUNDWATER) | FAI003B | MONITORING WELL | Auxiliary Observation | UAZ_UTRAU | ACTIVE ECO-SENSITIVE | 33.2681 | -81.6782 | 436838.007 | 3681021.649 | 175.9 | 174.9 | 185.6 | C | 188.35 | 11 | 2 | PVC | NONE | 2016-04-05
SRS | GSA | F & H-AREA HAZARDOUS WASTE MANAGEMENT FACILITIES (GROUNDWATER) | FAI003C | MONITORING WELL | Auxiliary Observation | UAZ_UTRAU | ACTIVE ECO-SENSITIVE | 33.2681 | -81.6782 | 436838.15 | 3681021.964 | 183.1 | 182.1 | 185.8 | C | 188.22 | 4 | 2 | PVC | NONE | 2016-04-05
SRS | GSA | F & H-AREA HAZARDOUS WASTE MANAGEMENT FACILITIES (GROUNDWATER) | FAI003D | MONITORING WELL | Auxiliary Observation | UAZ_UTRAU | ACTIVE ECO-SENSITIVE | 33.2681 | -81.6782 | 436838.099 | 3681022.428 | 183.74 | 182.74 | 186 | C | 188.51 | 3.56 | 2 | PVC | NONE | 2016-04-05
SRS | GSA | F & H-AREA HAZARDOUS WASTE MANAGEMENT FACILITIES (GROUNDWATER) | FAI004A | MONITORING WELL | Auxiliary Observation | UAZ_UTRAU | ACTIVE ECO-SENSITIVE | 33.2702 | -81.6759 | 437051.68 | 3681256.351 | 169.1 | 168.1 | 187.9 | C | 190.65 | 20.1 | 2 | PVC | NONE | 2016-04-13
SRS | GSA | F & H-AREA HAZARDOUS WASTE MANAGEMENT FACILITIES (GROUNDWATER) | FAI004B | MONITORING WELL | Auxiliary Observation | UAZ_UTRAU | ACTIVE ECO-SENSITIVE | 33.2702 | -81.6759 | 437051.66 | 3681256.755 | 173.6 | 172.6 | 187.9 | C | 190.4 | 15.6 | 2 | PVC | NONE | 2016-04-13
SRS | GSA | F & H-AREA HAZARDOUS WASTE MANAGEMENT FACILITIES (GROUNDWATER) | FAI004C | MONITORING WELL | Auxiliary Observation | UAZ_UTRAU | ACTIVE ECO-SENSITIVE | 33.2702 | -81.6759 | 437051.479 | 3681257 | 185.41 | 184.41 | 187.9 | C | 190.32 | 3.79 | 2 | PVC | NONE | 2016-04-13
SRS | GSA | F & H-AREA HAZARDOUS WASTE MANAGEMENT FACILITIES (GROUNDWATER) | FAI004D | MONITORING WELL | Auxiliary Observation | UAZ_UTRAU | ACTIVE ECO-SENSITIVE | 33.2702 | -81.6759 | 437051.38 | 3681257.456 | 186.73 | 185.73 | 187.9 | C | 190.61 | 2.47 | 2 | PVC | NONE | 2016-04-13
SRS | GSA | F & H-AREA HAZARDOUS WASTE MANAGEMENT FACILITIES (GROUNDWATER) | FAS-091 | SURFACE WATER | FMB Seepline Surface Water Location |  | ACTIVE ECO-SENSITIVE | 33.2708 | -81.6762 | 437025.062 | 3681319.823 |  |  | 189.32 | G
SRS | GSA | F & H-AREA HAZARDOUS WASTE MANAGEMENT FACILITIES (GROUNDWATER) | FAS-092 | SURFACE WATER | FMB Seepline Surface Water Location |  | ACTIVE ECO-SENSITIVE | 33.2703 | -81.6754 | 437096.821 | 3681267.129 |  |  | 184.45 | G
SRS | GSA | F & H-AREA HAZARDOUS WASTE MANAGEMENT FACILITIES (GROUNDWATER) | FAS-093 | SURFACE WATER | FMB Seepline Surface Water Location |  | ACTIVE | 33.2678 | -81.6781 | 436841.433 | 3680991.685 |  |  | 182.26 | G
SRS | GSA | F & H-AREA HAZARDOUS WASTE MANAGEMENT FACILITIES (GROUNDWATER) | FAS-093R | SURFACE WATER | FMB Seepline Surface Water Location |  | ACTIVE ECO-SENSITIVE | 33.2681 | -81.6781 | 436843.4331 | 3681025.3477 |  |  |  | G
SRS | GSA | F & H-AREA HAZARDOUS WASTE MANAGEMENT FACILITIES (GROUNDWATER) | FAS-094 | SURFACE WATER | FMB Seepline Surface Water Location |  | ACTIVE | 33.2698 | -81.6753 | 437102.687 | 3681205.556 |  |  | 183.62 | G
SRS | GSA | F & H-AREA HAZARDOUS WASTE MANAGEMENT FACILITIES (GROUNDWATER) | FAS-095 | SURFACE WATER | FMB Seepline Surface Water Location |  | ACTIVE | 33.2691 | -81.6763 | 437013.609 | 3681131.127 |  |  | 183.77 | G
SRS | GSA | F & H-AREA HAZARDOUS WASTE MANAGEMENT FACILITIES (GROUNDWATER) | FAS-095R | SURFACE WATER | FMB Seepline Surface Water Location |  | ACTIVE ECO-SENSITIVE | 33.2694 | -81.6767 | 436975.9379 | 3681163.3878 |  |  |  | G
SRS | GSA | F & H-AREA HAZARDOUS WASTE MANAGEMENT FACILITIES (GROUNDWATER) | FAS-096 | SURFACE WATER | FMB Seepline Surface Water Location |  | ACTIVE ECO-SENSITIVE | 33.2673 | -81.6806 | 436607.223 | 3680932.497 |  |  | 186.29 | G
SRS | GSA | F & H-AREA HAZARDOUS WASTE MANAGEMENT FACILITIES (GROUNDWATER) | FAS-097 | SURFACE WATER | FMB Seepline Surface Water Location |  | ACTIVE ECO-SENSITIVE | 33.2667 | -81.6804 | 436629.294 | 3680867.188 |  |  | 179.5 | G
SRS | GSA | F & H-AREA HAZARDOUS WASTE MANAGEMENT FACILITIES (GROUNDWATER) | FAS-103 | SURFACE WATER | FMB Seepline Surface Water Location |  | ACTIVE ECO-SENSITIVE | 33.2651 | -81.6825 | 436437.319 | 3680689.774 |  |  | 179 | G
SRS | GSA | F & H-AREA HAZARDOUS WASTE MANAGEMENT FACILITIES (GROUNDWATER) | FAW001 | MONITORING WELL | Auxiliary Observation |  | ACTIVE | 33.2731 | -81.6842 | 436282.379 | 3681577.639 | 217.94 | 187.94 | 279.94 | C | 282.14 | 97 | 4 | PVC |  | 2008-07-30
SRS | GSA | F & H-AREA HAZARDOUS WASTE MANAGEMENT FACILITIES (GROUNDWATER) | FAW005 | MONITORING WELL | Auxiliary Observation |  | ACTIVE | 33.2714 | -81.6793 | 436738.817 | 3681389.235 | 207.48 | 172.48 | 237.48 | C | 239.99 | 70 | 4 | PVC |  | 2008-08-01
SRS | GSA | F & H-AREA HAZARDOUS WASTE MANAGEMENT FACILITIES (GROUNDWATER) | FAW006 | MONITORING WELL | Auxiliary Observation |  | ACTIVE | 33.2717 | -81.6809 | 436588.931 | 3681420.411 | 207.54 | 172.54 | 254.54 | C | 257.07 | 82.4 | 4 | PVC |  | 2011-04-06
SRS | GSA | F & H-AREA HAZARDOUS WASTE MANAGEMENT FACILITIES (GROUNDWATER) | FAW007 | MONITORING WELL | Auxiliary Observation |  | ACTIVE | 33.2728 | -81.6799 | 436678.51 | 3681548.587 | 202.53 | 162.53 | 267.53 | C | 270.03 | 105.4 | 4 | PVC |  | 2011-04-12
SRS | GSA | F & H-AREA HAZARDOUS WASTE MANAGEMENT FACILITIES (GROUNDWATER) | FAW008 | MONITORING WELL | Auxiliary Observation |  | ACTIVE | 33.2763 | -81.6825 | 436444.93 | 3681935.57 | 231.54 | 181.54 | 298.54 | C | 301.14 | 117.4 | 4 | PVC |  | 2011-04-14
SRS | GSA | F & H-AREA HAZARDOUS WASTE MANAGEMENT FACILITIES (GROUNDWATER) | FBI 1D | INJECTION WELL | Injection Well |  | ABANDONED | 33.2729 | -81.6808 | 436595.7037 | 3681559.958 | 191.44 | 171.48 | 280.95 | S | 283.22 | 124 | 2 | PVC | VARIABLE SPEED PUMP | 2001-03-07 | 2003-06-23
SRS | GSA | F & H-AREA HAZARDOUS WASTE MANAGEMENT FACILITIES (GROUNDWATER) | FBI 2D | INJECTION WELL | Injection Well |  | ABANDONED | 33.2729 | -81.6807 | 436609.1333 | 3681558.4761 | 190.54 | 170.58 | 279.73 | S | 281.91 | 119 | 2 | PVC | VARIABLE SPEED PUMP | 2001-03-01 | 2003-06-23
SRS | GSA | F & H-AREA HAZARDOUS WASTE MANAGEMENT FACILITIES (GROUNDWATER) | FBI 3D | INJECTION WELL | Injection Well |  | ABANDONED | 33.2728 | -81.6808 | 436598.291 | 3681545.871 | 193.42 | 173.46 | 279.13 | S | 281.4 | 114.04 | 2 | PVC | VARIABLE SPEED PUMP | 2001-03-05 | 2003-06-24
SRS | GSA | F & H-AREA HAZARDOUS WASTE MANAGEMENT FACILITIES (GROUNDWATER) | FBI 4D | INJECTION WELL | Injection Well |  | ABANDONED | 33.2728 | -81.6807 | 436608.248 | 3681544.718 | 194.12 | 174.16 | 277.81 | S | 280.17 | 110 | 2 | PVC | VARIABLE SPEED PUMP | 2001-03-04 | 2003-06-24
SRS | GSA | F & H-AREA HAZARDOUS WASTE MANAGEMENT FACILITIES (GROUNDWATER) | FBI 5D | INJECTION WELL | Injection Well |  | ABANDONED | 33.2729 | -81.6805 | 436620.952 | 3681551.47 | 197.79 | 177.83 | 277.73 | S | 280.01 | 114 | 2 | PVC | VARIABLE SPEED PUMP | 2001-03-02 | 2003-06-24
SRS | GSA | F & H-AREA HAZARDOUS WASTE MANAGEMENT FACILITIES (GROUNDWATER) | FBI 6D | INJECTION WELL | Injection Well |  | ABANDONED | 33.2726 | -81.6811 | 436566.886 | 3681527.043 | 186.87 | 166.91 | 278.19 | S | 280.47 | 119 | 2 | PVC | VARIABLE SPEED PUMP | 2001-02-13 | 2003-06-24
SRS | GSA | F & H-AREA HAZARDOUS WASTE MANAGEMENT FACILITIES (GROUNDWATER) | FBI 7D | INJECTION WELL | Injection Well |  | ABANDONED | 33.2728 | -81.6801 | 436661.819 | 3681548.818 | 191.48 | 171.52 | 270.5 | S | 272.92 | 109 | 2 | PVC | VARIABLE SPEED PUMP | 2001-02-20 | 2003-06-24
SRS | GSA | F & H-AREA HAZARDOUS WASTE MANAGEMENT FACILITIES (GROUNDWATER) | FBI 8D | INJECTION WELL | Injection Well |  | ABANDONED | 33.2729 | -81.6803 | 436643.818 | 3681555.007 | 193.04 | 173.08 | 275.16 | S | 277.35 | 110 | 2 | PVC | VARIABLE SPEED PUMP | 2001-02-18 | 2003-06-24
SRS | GSA | F & H-AREA HAZARDOUS WASTE MANAGEMENT FACILITIES (GROUNDWATER) | FBI 9D | INJECTION WELL | Injection Well |  | ABANDONED | 33.2728 | -81.6799 | 436676.323 | 3681549.78 | 187.71 | 167.73 | 268.01 | S | 270.23 | 108 | 2 | PVC | VARIABLE SPEED PUMP | 2001-02-16 | 2003-06-23
SRS | GSA | F & H-AREA HAZARDOUS WASTE MANAGEMENT FACILITIES (GROUNDWATER) | FBI 10D | MONITORING WELL |  |  | ABANDONED | 33.273 | -81.6801 | 436661.469 | 3681563.398 | 190.87 | 170.89 | 273.49 | S | 275.74 | 109 | 2 | PVC | VARIABLE SPEED PUMP | 2001-03-15 | 2003-06-24
SRS | GSA | F & H-AREA HAZARDOUS WASTE MANAGEMENT FACILITIES (GROUNDWATER) | FBI 11D | MONITORING WELL |  |  | ABANDONED | 33.273 | -81.6794 | 436725.773 | 3681570.581 | 183.76 | 163.8 | 266.24 | S | 268.52 | 110 | 2 | PVC | VARIABLE SPEED PUMP | 2001-03-15 | 2003-06-23
SRS | GSA | F & H-AREA HAZARDOUS WASTE MANAGEMENT FACILITIES (GROUNDWATER) | FBI 12D | MONITORING WELL |  |  | ABANDONED | 33.273 | -81.6799 | 436685.073 | 3681564.185 | 186.92 | 166.94 | 269.92 | S | 272.19 | 110 | 2 | PVC | VARIABLE SPEED PUMP | 2001-03-15 | 2003-06-23
SRS | GSA | F & H-AREA HAZARDOUS WASTE MANAGEMENT FACILITIES (GROUNDWATER) | FBI 13D | MONITORING WELL | Auxiliary Observation | UAZ_UTRAU | ACTIVE | 33.2718 | -81.6786 | 436803.753 | 3681430.245 | 172.14 | 162.13 | 231.27 | C | 233.67 | 72 | 2 | PVC | VARIABLE SPEED PUMP | 2002-04-04
SRS | GSA | F & H-AREA HAZARDOUS WASTE MANAGEMENT FACILITIES (GROUNDWATER) | FBI 14C | MONITORING WELL | Auxiliary Observation | LAZ_UTRAU | ACTIVE | 33.2717 | -81.6775 | 436907.751 | 3681417.247 | 158.78 | 148.78 | 222.8 | S | 225.58 | 76.52 | 2 | PVC | VARIABLE SPEED PUMP | 2003-12-30
SRS | GSA | F & H-AREA HAZARDOUS WASTE MANAGEMENT FACILITIES (GROUNDWATER) | FBI 14D | MONITORING WELL | Plume Assessment Well | UAZ_UTRAU | ACTIVE | 33.2716 | -81.6774 | 436911.317 | 3681412.437 | 180.33 | 170.32 | 221.84 | C | 224.36 | 54.5 | 2 | PVC | VARIABLE SPEED PUMP | 2002-03-22
SRS | GSA | F & H-AREA HAZARDOUS WASTE MANAGEMENT FACILITIES (GROUNDWATER) | FBI 15D | MONITORING WELL | Auxiliary Observation | UAZ_UTRAU | ACTIVE | 33.2709 | -81.6774 | 436913.793 | 3681333.961 | 188.91 | 178.88 | 210 | C | 212.81 | 35.5 | 2 | PVC | VARIABLE SPEED PUMP | 2002-04-17
SRS | GSA | F & H-AREA HAZARDOUS WASTE MANAGEMENT FACILITIES (GROUNDWATER) | FBI 16C | MONITORING WELL | Auxiliary Observation | LAZ_UTRAU | ACTIVE | 33.2714 | -81.6782 | 436840.615 | 3681387.413 | 155.91 | 145 | 225 | S | 227.92 | 81.6 | 2 | PVC | VARIABLE SPEED PUMP | 2003-12-19
SRS | GSA | F & H-AREA HAZARDOUS WASTE MANAGEMENT FACILITIES (GROUNDWATER) | FBI 16D | MONITORING WELL | Auxiliary Observation | UAZ_UTRAU | ACTIVE | 33.2714 | -81.6782 | 436835.695 | 3681387.918 | 178.14 | 168.09 | 225.21 | C | 227.82 | 62.5 | 2 | PVC | VARIABLE SPEED PUMP | 2002-04-12
SRS | GSA | F & H-AREA HAZARDOUS WASTE MANAGEMENT FACILITIES (GROUNDWATER) | FBI 17D | MONITORING WELL | Auxiliary Observation | UAZ_UTRAU | ACTIVE | 33.2708 | -81.678 | 436854.818 | 3681323.153 | 182.65 | 171.95 | 220.65 | S | 223.64 | 55.38 | 2 | SS | VARIABLE SPEED PUMP | 2002-10-10
SRS | GSA | F & H-AREA HAZARDOUS WASTE MANAGEMENT FACILITIES (GROUNDWATER) | FBW002D | PIEZOMETER WELL |  |  | ABANDONED | 33.2717 | -81.6772 | 436931.322 | 3681416.978 | 192.92 | 172.92 | 219.92 | C | 221.56 | 57 | 1 | PVC | NONE | 2004-06-14 | 2010-03-04
SRS | GSA | F & H-AREA HAZARDOUS WASTE MANAGEMENT FACILITIES (GROUNDWATER) | FEX 1 | EXTRACTION WELL | Extraction Well |  | ABANDONED | 33.271 | -81.6782 | 436838.5875 | 3681347.937 | 195.96 | 171.01 | 224.46 | C | 225.95 | 58 | 6 | PVC | SINGLE SPEED PUMP | 1996-01-10 | 2008-05-02
SRS | GSA | F & H-AREA HAZARDOUS WASTE MANAGEMENT FACILITIES (GROUNDWATER) | FEX 2 | EXTRACTION WELL | Extraction Well |  | ABANDONED | 33.2704 | -81.6782 | 436833.8566 | 3681278.2541 | 194.67 | 174.77 | 218.67 | C | 219.67 | 51 | 6 | PVC | SINGLE SPEED PUMP | 1996-02-06 | 2008-05-02
SRS | GSA | F & H-AREA HAZARDOUS WASTE MANAGEMENT FACILITIES (GROUNDWATER) | FEX 3 | EXTRACTION WELL | Extraction Well |  | ABANDONED | 33.2706 | -81.679 | 436762.5983 | 3681297.0157 | 200.82 | 180.87 | 230.82 | C | 233.32 | 57 | 6 | PVC | SINGLE SPEED PUMP | 1996-01-15 | 2008-05-02
SRS | GSA | F & H-AREA HAZARDOUS WASTE MANAGEMENT FACILITIES (GROUNDWATER) | FEX 4 | EXTRACTION WELL | Plume Assessment Well | UAZ_UTRAU | ACTIVE | 33.2704 | -81.6798 | 436689.914 | 3681274.7734 | 196.9 | 176.94 | 229.4 | C | 231.87 | 57 | 6 | PVC | SINGLE SPEED PUMP | 1996-01-15
SRS | GSA | F & H-AREA HAZARDOUS WASTE MANAGEMENT FACILITIES (GROUNDWATER) | FEX 5 | EXTRACTION WELL | Extraction Well |  | ABANDONED | 33.27 | -81.6803 | 436639.9081 | 3681231.4886 | 201.46 | 181.56 | 224.46 | C | 225.46 | 51 | 6 | PVC | SINGLE SPEED PUMP | 1996-01-17 | 2008-05-02
SRS | GSA | F & H-AREA HAZARDOUS WASTE MANAGEMENT FACILITIES (GROUNDWATER) | FEX 6 | EXTRACTION WELL | Extraction Well |  | ABANDONED | 33.2698 | -81.6811 | 436566.4833 | 3681217.7502 | 200.91 | 180.91 | 221.91 | C | 222.91 | 48 | 6 | PVC | SINGLE SPEED PUMP | 1996-01-31 | 2008-05-02
SRS | GSA | F & H-AREA HAZARDOUS WASTE MANAGEMENT FACILITIES (GROUNDWATER) | FEX 7 | EXTRACTION WELL | Extraction Well | UAZ_UTRAU | ACTIVE | 33.2698 | -81.682 | 436481.4393 | 3681214.2728 | 204.77 | 199.77 | 225.77 | C | 226.77 | 54 | 6 | PVC | SINGLE SPEED PUMP | 1996-01-18
SRS | GSA | F & H-AREA HAZARDOUS WASTE MANAGEMENT FACILITIES (GROUNDWATER) | FEX 8 | EXTRACTION WELL | Extraction Well |  | ABANDONED | 33.2721 | -81.6813 | 436548.3845 | 3681472.3701 | 159.46 | 139.56 | 266.46 | C | 267.46 | 164 | 6 | PVC | SINGLE SPEED PUMP | 1996-01-30 | 2008-05-02
SRS | GSA | F & H-AREA HAZARDOUS WASTE MANAGEMENT FACILITIES (GROUNDWATER) | FEX 9 | EXTRACTION WELL | Extraction Well |  | ABANDONED | 33.2722 | -81.6801 | 436659.9251 | 3681479.9033 | 141.52 | 111.42 | 253.52 | C | 254.52 | 147 | 6 | PVC | SINGLE SPEED PUMP | 1996-01-25 | 2008-08-13
SRS | GSA | F & H-AREA HAZARDOUS WASTE MANAGEMENT FACILITIES (GROUNDWATER) | FEX 10 | EXTRACTION WELL | Extraction Well |  | ABANDONED | 33.2727 | -81.68 | 436668.5813 | 3681534.1776 | 204.95 | 170.12 | 264.95 | C | 265.95 | 102 | 6 | PVC | SINGLE SPEED PUMP | 1996-08-07 | 2008-04-15
SRS | GSA | F & H-AREA HAZARDOUS WASTE MANAGEMENT FACILITIES (GROUNDWATER) | FEX 11 | EXTRACTION WELL | Extraction Well |  | ABANDONED | 33.2727 | -81.6807 | 436609.3116 | 3681528.5486 | 202.03 | 172.12 | 275.03 | C | 276.03 | 111.3 | 6 | PVC | SINGLE SPEED PUMP | 1996-08-02 | 2008-08-13
SRS | GSA | F & H-AREA HAZARDOUS WASTE MANAGEMENT FACILITIES (GROUNDWATER) | FEX-1R | EXTRACTION WELL | Extraction Well |  | ABANDONED | 33.2711 | -81.6781 | 436842.986 | 3681350.119 | 178.95 | 169.45 | 224.05 | S | 227.62 | 67 | 6 | PVC |  | 2002-07-10 | 2008-05-02
SRS | GSA | F & H-AREA HAZARDOUS WASTE MANAGEMENT FACILITIES (GROUNDWATER) | FEX-2R | EXTRACTION WELL | Extraction Well |  | ABANDONED | 33.2704 | -81.6782 | 436838.271 | 3681277.241 | 182.91 | 172.91 | 218.31 | S | 221.99 | 57 | 6 | PVC |  | 2002-07-16 | 2008-05-02
SRS | GSA | F & H-AREA HAZARDOUS WASTE MANAGEMENT FACILITIES (GROUNDWATER) | FEX-3R | EXTRACTION WELL | Extraction Well |  | ABANDONED | 33.2705 | -81.6789 | 436768.532 | 3681293.486 | 193.31 | 183.51 | 229.01 | S | 232.39 | 87 | 6 | PVC |  | 2002-07-18 | 2008-05-02
SRS | GSA | F & H-AREA HAZARDOUS WASTE MANAGEMENT FACILITIES (GROUNDWATER) | FEX-4R | EXTRACTION WELL | Extraction Well |  | ABANDONED | 33.2704 | -81.6797 | 436694.668 | 3681274.78 | 185.41 | 175.41 | 229.81 | S | 233.45 | 67 | 6 | PVC |  | 2002-07-25 | 2008-05-02
SRS | GSA | F & H-AREA HAZARDOUS WASTE MANAGEMENT FACILITIES (GROUNDWATER) | FIB 1 | PIEZOMETER WELL | Auxiliary Observation | UAZ_UTRAU | ACTIVE | 33.271 | -81.6785 | 436813.949 | 3681340.481 | 186.5 | 176.5 | 226.5 | S | 229.24 | 60 | 2 | SS |  | 2002-10-17
SRS | GSA | F & H-AREA HAZARDOUS WASTE MANAGEMENT FACILITIES (GROUNDWATER) | FIB 2 | INJECTION WELL | Injection Well |  | ABANDONED | 33.271 | -81.6785 | 436812.363 | 3681348.323 | 186 | 176 | 226 | S | 229.38 | 57 | 2 | SS |  | 2002-10-17 | 2003-08-28
SRS | GSA | F & H-AREA HAZARDOUS WASTE MANAGEMENT FACILITIES (GROUNDWATER) | FIB 3 | INJECTION WELL | Injection Well |  | ABANDONED | 33.2711 | -81.6785 | 436812.953 | 3681356.242 | 182 | 172 | 227 | S | 229.73 | 60.5 | 2 | SS |  | 2002-10-18 | 2003-08-28
SRS | GSA | F & H-AREA HAZARDOUS WASTE MANAGEMENT FACILITIES (GROUNDWATER) | FIB 4 | INJECTION WELL | Injection Well |  | ABANDONED | 33.2712 | -81.6784 | 436815.47 | 3681363.735 | 182.1 | 172.1 | 227.1 | S | 229.82 | 63 | 2 | SS |  | 2002-10-17 | 2003-08-25
SRS | GSA | F & H-AREA HAZARDOUS WASTE MANAGEMENT FACILITIES (GROUNDWATER) | FIB 5 | INJECTION WELL | Injection Well |  | ABANDONED | 33.2712 | -81.6784 | 436820.811 | 3681369.477 | 181.6 | 171.6 | 226.6 | S | 229.33 | 61 | 2 | SS |  | 2002-10-22 | 2003-08-25
SRS | GSA | F & H-AREA HAZARDOUS WASTE MANAGEMENT FACILITIES (GROUNDWATER) | FIB 6 | INJECTION WELL | Injection Well |  | ABANDONED | 33.2713 | -81.6783 | 436825.893 | 3681375.573 | 181.1 | 171.1 | 226.1 | S | 228.56 | 62 | 2 | SS |  | 2002-10-18 | 2003-08-25
SRS | GSA | F & H-AREA HAZARDOUS WASTE MANAGEMENT FACILITIES (GROUNDWATER) | FIB 7 | INJECTION WELL | Injection Well |  | ABANDONED | 33.2713 | -81.6783 | 436833.224 | 3681379.067 | 180 | 170 | 225 | S | 227.93 | 61 | 2 | SS |  | 2002-10-22 | 2003-08-25
SRS | GSA | F & H-AREA HAZARDOUS WASTE MANAGEMENT FACILITIES (GROUNDWATER) | FIB 8 | PIEZOMETER WELL | Auxiliary Observation | UAZ_UTRAU | ACTIVE | 33.2713 | -81.6782 | 436840.716 | 3681380.736 | 179.5 | 169.5 | 224.5 | S | 227.16 | 61 | 2 | SS |  | 2002-10-22
SRS | GSA | F & H-AREA HAZARDOUS WASTE MANAGEMENT FACILITIES (GROUNDWATER) | FIB 9 | INJECTION WELL | Injection Well | UAZ_UTRAU | ACTIVE | 33.2689 | -81.6821 | 436468.73 | 3681111.481 | 194.03 | 184.03 | 221.58 |  |  | 39.95 | 2 | SS | NONE | 2004-02-20
SRS | GSA | F & H-AREA HAZARDOUS WASTE MANAGEMENT FACILITIES (GROUNDWATER) | FIB010 | INJECTION WELL | Injection Well | UAZ_UTRAU | ACTIVE | 33.269 | -81.682 | 436482.3402 | 3681119.2649 | 196.9 | 186.9 | 221.9 | G |  | 37.5 | 2 | SS | NONE | 2004-11-30
SRS | GSA | F & H-AREA HAZARDOUS WASTE MANAGEMENT FACILITIES (GROUNDWATER) | FIB011 | INJECTION WELL | Injection Well | UAZ_UTRAU | ACTIVE | 33.269 | -81.6819 | 436495.4349 | 3681126.3096 | 197 | 187 | 222 | G |  | 37.5 | 2 | SS | NONE | 2004-11-30
SRS | GSA | F & H-AREA HAZARDOUS WASTE MANAGEMENT FACILITIES (GROUNDWATER) | FIB012 | INJECTION WELL | Injection Well | UAZ_UTRAU | ACTIVE | 33.2691 | -81.6817 | 436509.0311 | 3681133.4782 | 193.7 | 183.7 | 221.2 | C | 222.45 | 40 | 2 | SS | NONE | 2004-12-01
SRS | GSA | F & H-AREA HAZARDOUS WASTE MANAGEMENT FACILITIES (GROUNDWATER) | FIB013 | INJECTION WELL | Injection Well | UAZ_UTRAU | ACTIVE | 33.2691 | -81.6816 | 436522.348 | 3681140.549 | 197.7 | 182.7 | 219.7 | G |  | 39.5 | 2 | SS | NONE | 2004-12-01
SRS | GSA | F & H-AREA HAZARDOUS WASTE MANAGEMENT FACILITIES (GROUNDWATER) | FIB014 | INJECTION WELL | Injection Well | UAZ_UTRAU | ACTIVE | 33.2692 | -81.6814 | 436540.3976 | 3681147.9217 | 193.3 | 178.3 | 215.8 | C | 217.16 | 40 | 2 | SS | NONE | 2004-12-02
SRS | GSA | F & H-AREA HAZARDOUS WASTE MANAGEMENT FACILITIES (GROUNDWATER) | FIB015 | INJECTION WELL | Injection Well | UAZ_UTRAU | ACTIVE | 33.2693 | -81.6813 | 436546.045 | 3681159.6157 | 193.3 | 178.3 | 215.8 | C | 217.08 | 40 | 2 | SS | NONE | 2004-12-02
SRS | GSA | F & H-AREA HAZARDOUS WASTE MANAGEMENT FACILITIES (GROUNDWATER) | FIB016 | INJECTION WELL | Injection Well | UAZ_UTRAU | ACTIVE | 33.2694 | -81.6812 | 436560.335 | 3681166.2868 | 193.7 | 178.7 | 216.2 | G |  | 40 | 2 | SS | NONE | 2004-12-02
SRS | GSA | F & H-AREA HAZARDOUS WASTE MANAGEMENT FACILITIES (GROUNDWATER) | FIB017 | INJECTION WELL | Injection Well | UAZ_UTRAU | ACTIVE | 33.2694 | -81.6811 | 436570.7652 | 3681166.5074 | 200.3 | 185.3 | 215.8 | G |  | 33 | 2 | SS | NONE | 2004-12-02
SRS | GSA | F & H-AREA HAZARDOUS WASTE MANAGEMENT FACILITIES (GROUNDWATER) | FIB018 | INJECTION WELL | Injection Well | UAZ_UTRAU | ACTIVE | 33.2695 | -81.6809 | 436587.7261 | 3681180.403 | 199.3 | 189.3 | 216.8 | C | 218.12 | 30 | 2 | SS | NONE | 2004-12-03
SRS | GSA | F & H-AREA HAZARDOUS WASTE MANAGEMENT FACILITIES (GROUNDWATER) | FIB019 | INJECTION WELL | Injection Well | UAZ_UTRAU | ACTIVE | 33.2696 | -81.6807 | 436600.9091 | 3681186.8864 | 199.7 | 189.7 | 217.2 | G |  | 30 | 2 | SS | NONE | 2004-12-03
SRS | GSA | F & H-AREA HAZARDOUS WASTE MANAGEMENT FACILITIES (GROUNDWATER) | FIB020 | INJECTION WELL | Injection Well | UAZ_UTRAU | ACTIVE | 33.2696 | -81.6805 | 436618.6321 | 3681190.5086 | 199.25 | 189.25 | 217.75 | C | 219.04 | 31 | 2 | SS | NONE | 2004-12-03
SRS | GSA | F & H-AREA HAZARDOUS WASTE MANAGEMENT FACILITIES (GROUNDWATER) | FIB021 | INJECTION WELL | Injection Well | UAZ_UTRAU | ACTIVE | 33.2697 | -81.6804 | 436629.743 | 3681198.7513 | 194.85 | 184.85 | 219.35 | C | 220.89 | 37 | 2 | SS | NONE | 2004-12-08
SRS | GSA | F & H-AREA HAZARDOUS WASTE MANAGEMENT FACILITIES (GROUNDWATER) | FIB022 | INJECTION WELL | Injection Well | UAZ_UTRAU | ACTIVE | 33.2703 | -81.6796 | 436704.1552 | 3681262.2664 | 193.6 | 178.6 | 228.1 | G |  | 52 | 2 | SS | NONE | 2004-12-08
SRS | GSA | F & H-AREA HAZARDOUS WASTE MANAGEMENT FACILITIES (GROUNDWATER) | FIB023 | INJECTION WELL | Injection Well | UAZ_UTRAU | ACTIVE | 33.2703 | -81.6795 | 436713.3737 | 3681269.1013 | 194.1 | 179.1 | 228.6 | G |  | 52 | 2 | SS | NONE | 2004-12-10
SRS | GSA | F & H-AREA HAZARDOUS WASTE MANAGEMENT FACILITIES (GROUNDWATER) | FIB024 | INJECTION WELL | Injection Well | UAZ_UTRAU | ACTIVE | 33.2704 | -81.6793 | 436734.4084 | 3681273.0462 | 198.1 | 183.1 | 228.1 | C | 229.41 | 47.5 | 2 | SS | NONE | 2004-12-09
SRS | GSA | F & H-AREA HAZARDOUS WASTE MANAGEMENT FACILITIES (GROUNDWATER) | FIB025 | INJECTION WELL | Injection Well | UAZ_UTRAU | ACTIVE | 33.2704 | -81.6792 | 436744.0009 | 3681278.9323 | 200.7 | 185.7 | 229.2 | G |  | 46 | 2 | SS | NONE | 2004-12-09
SRS | GSA | F & H-AREA HAZARDOUS WASTE MANAGEMENT FACILITIES (GROUNDWATER) | FIB026 | INJECTION WELL | Injection Well | UAZ_UTRAU | ACTIVE | 33.2705 | -81.6791 | 436755.6016 | 3681291.3947 | 198.95 | 183.95 | 230.45 | C | 231.77 | 49 | 2 | SS | NONE | 2004-12-09
SRS | GSA | F & H-AREA HAZARDOUS WASTE MANAGEMENT FACILITIES (GROUNDWATER) | FIB027 | INJECTION WELL | Injection Well |  | ABANDONED | 33.2717 | -81.677 | 436954.061 | 3681425.571 | 192.06 | 172.06 | 216.9 | C | 217.69 | 45.34 | 2 | SS |  | 2008-04-23 | 2009-06-26
SRS | GSA | F & H-AREA HAZARDOUS WASTE MANAGEMENT FACILITIES (GROUNDWATER) | FIB027R | INJECTION WELL | Injection Well | UAZ_UTRAU | ACTIVE | 33.2717 | -81.677 | 436953.198 | 3681425.162 | 197.79 | 177.79 | 216.79 | G |  | 39.3 | 2 | SS |  | 2009-06-25
SRS | GSA | F & H-AREA HAZARDOUS WASTE MANAGEMENT FACILITIES (GROUNDWATER) | FIB028 | INJECTION WELL | Injection Well |  | ABANDONED | 33.2718 | -81.6768 | 436967.456 | 3681434.58 | 190.41 | 170.41 | 215.41 | C | 216.23 | 45.5 | 2 | SS |  | 2008-04-22 | 2009-06-26
SRS | GSA | F & H-AREA HAZARDOUS WASTE MANAGEMENT FACILITIES (GROUNDWATER) | FIB028R | INJECTION WELL | Injection Well | UAZ_UTRAU | ACTIVE | 33.2718 | -81.6768 | 436966.06 | 3681433.458 | 196.58 | 176.58 | 215.58 | G |  | 39.3 | 2 | SS |  | 2009-06-24
SRS | GSA | F & H-AREA HAZARDOUS WASTE MANAGEMENT FACILITIES (GROUNDWATER) | FIB029 | INJECTION WELL | Injection Well |  | ABANDONED | 33.2719 | -81.6767 | 436981.266 | 3681439.586 | 188.43 | 168.43 | 213.35 | C | 214.21 | 45.42 | 2 | SS |  | 2008-04-23 | 2009-06-25
SRS | GSA | F & H-AREA HAZARDOUS WASTE MANAGEMENT FACILITIES (GROUNDWATER) | FIB029R | INJECTION WELL | Injection Well | UAZ_UTRAU | ACTIVE | 33.2719 | -81.6767 | 436979.841 | 3681438.949 | 193.45 | 173.45 | 213.65 | G |  | 40.5 | 2 | SS |  | 2009-06-24
SRS | GSA | F & H-AREA HAZARDOUS WASTE MANAGEMENT FACILITIES (GROUNDWATER) | FIB030 | INJECTION WELL | Injection Well | UAZ_UTRAU | ACTIVE | 33.2728 | -81.6767 | 436976.707 | 3681541.892 | 197.45 |  | 222.29 | G | 222.29 | 47 | 2 | SS | NONE | 2011-08-15
SRS | GSA | F & H-AREA HAZARDOUS WASTE MANAGEMENT FACILITIES (GROUNDWATER) | FIB031 | INJECTION WELL | Injection Well | UAZ_UTRAU | ACTIVE | 33.2729 | -81.6767 | 436980.83 | 3681553.898 | 197.5 |  | 223.24 | G | 223.24 | 47 | 2 | SS | NONE | 2011-08-11
SRS | GSA | F & H-AREA HAZARDOUS WASTE MANAGEMENT FACILITIES (GROUNDWATER) | FIB032 | INJECTION WELL | Injection Well | UAZ_UTRAU | ACTIVE | 33.273 | -81.6766 | 436986.191 | 3681564.882 | 198.33 |  | 223.09 | G | 223.09 | 47 | 2 | SS | NONE | 2011-08-15
SRS | GSA | F & H-AREA HAZARDOUS WASTE MANAGEMENT FACILITIES (GROUNDWATER) | FIB033 | INJECTION WELL | Injection Well | UAZ_UTRAU | ACTIVE | 33.2731 | -81.6766 | 436990.884 | 3681575.832 | 198.21 |  | 222.98 | G | 222.98 | 47 | 2 | SS | NONE | 2011-08-15
SRS | GSA | F & H-AREA HAZARDOUS WASTE MANAGEMENT FACILITIES (GROUNDWATER) | FIB034 | INJECTION WELL | Injection Well | UAZ_UTRAU | ACTIVE | 33.2732 | -81.6765 | 436995.976 | 3681587.114 | 200.27 |  | 223.26 | G | 223.26 | 47 | 2 | SS | NONE | 2011-08-15
SRS | GSA | F & H-AREA HAZARDOUS WASTE MANAGEMENT FACILITIES (GROUNDWATER) | FIN 1 | INJECTION WELL | Injection Well |  | ABANDONED | 33.2752 | -81.6822 | 436468.6481 | 3681807.6459 | 215.03 | 190.08 | 285.03 | C | 287.54 | 108 | 6 | PVC |  | 1995-12-14 | 2008-08-13
SRS | GSA | F & H-AREA HAZARDOUS WASTE MANAGEMENT FACILITIES (GROUNDWATER) | FIN 2 | INJECTION WELL | Injection Well |  | ABANDONED | 33.2756 | -81.6815 | 436533.724 | 3681855.5414 | 212 | 187.06 | 287 | C | 289.5 | 107 | 6 | PVC |  | 1995-12-28 | 1996-03-20
SRS | GSA | F & H-AREA HAZARDOUS WASTE MANAGEMENT FACILITIES (GROUNDWATER) | FIN 2R | INJECTION WELL | Injection Well |  | ABANDONED | 33.2756 | -81.6815 | 436530.1847 | 3681856.9035 | 212 | 187.1 | 287 | C | 288 | 107 | 6 | PVC |  | 1996-03-21 | 1996-07-09
SRS | GSA | F & H-AREA HAZARDOUS WASTE MANAGEMENT FACILITIES (GROUNDWATER) | FIN 2RR | INJECTION WELL | Injection Well |  | ABANDONED | 33.2756 | -81.6815 | 436538.0121 | 3681860.2646 | 212.05 | 187.75 | 287.05 | C | 289.55 | 107 | 6 | PVC |  | 1996-07-10 | 2008-08-13
SRS | GSA | F & H-AREA HAZARDOUS WASTE MANAGEMENT FACILITIES (GROUNDWATER) | FIN 3 | INJECTION WELL | Injection Well |  | ABANDONED | 33.2758 | -81.6806 | 436613.4322 | 3681877.7029 | 235.44 | 195.54 | 288.44 | C | 289.44 | 103 | 6 | PVC |  | 1995-12-19 | 2008-08-13
SRS | GSA | F & H-AREA HAZARDOUS WASTE MANAGEMENT FACILITIES (GROUNDWATER) | FIN 4 | INJECTION WELL | Injection Well |  | ABANDONED | 33.2759 | -81.6801 | 436667.5199 | 3681886.438 | 218.9 | 194 | 288.9 | C | 289.9 | 102 | 6 | PVC |  | 1995-12-14 | 2008-08-13
SRS | GSA | F & H-AREA HAZARDOUS WASTE MANAGEMENT FACILITIES (GROUNDWATER) | FIN 5 | INJECTION WELL | Injection Well |  | ABANDONED | 33.2764 | -81.6795 | 436718.029 | 3681943.4714 | 228.87 | 193.97 | 288.87 | C | 291.39 | 106 | 6 | PVC |  | 1995-12-19 | 1996-07-10
SRS | GSA | F & H-AREA HAZARDOUS WASTE MANAGEMENT FACILITIES (GROUNDWATER) | FIN 5R | INJECTION WELL | Injection Well | UAZ_UTRAU | ACTIVE | 33.2764 | -81.6796 | 436715.5034 | 3681947.2826 | 229.36 | 195.09 | 289.36 | C | 291.86 | 102 | 6 | PVC |  | 1996-07-11
SRS | GSA | F & H-AREA HAZARDOUS WASTE MANAGEMENT FACILITIES (GROUNDWATER) | FIN 6 | INJECTION WELL | Injection Well |  | ABANDONED | 33.2778 | -81.6776 | 436896.434 | 3682093.4663 | 230.52 | 200.64 | 273.52 | C | 275.48 | 82 | 6 | PVC |  | 1995-12-22 | 2008-08-13
SRS | GSA | F & H-AREA HAZARDOUS WASTE MANAGEMENT FACILITIES (GROUNDWATER) | FIN 7 | INJECTION WELL | Injection Well |  | ABANDONED | 33.2776 | -81.6771 | 436948.2659 | 3682075.7521 | 227.04 | 197.14 | 262.04 | C | 264.54 | 75 | 6 | PVC |  | 1996-01-09 | 2008-08-13
SRS | GSA | F & H-AREA HAZARDOUS WASTE MANAGEMENT FACILITIES (GROUNDWATER) | FIN 8 | INJECTION WELL | Injection Well |  | ABANDONED | 33.276 | -81.6805 | 436624.4953 | 3681904.3861 | 171.72 | 131.72 | 291.72 | C | 292.72 | 172 | 6 | PVC |  | 1995-12-12 | 2008-08-13
SRS | GSA | F & H-AREA HAZARDOUS WASTE MANAGEMENT FACILITIES (GROUNDWATER) | FIN 9 | INJECTION WELL | Injection Well |  | ABANDONED | 33.2778 | -81.6774 | 436919.0111 | 3682101.029 | 170.81 | 125.91 | 268.81 | C | 271.31 | 150 | 6 | PVC |  | 1996-01-12 | 2008-08-13
SRS | GSA | F & H-AREA HAZARDOUS WASTE MANAGEMENT FACILITIES (GROUNDWATER) | FIN 10 | INJECTION WELL | Injection Well |  | ABANDONED | 33.2742 | -81.6825 | 436444.164 | 3681701.3996 | 201.44 | 176.17 | 276.57 | C | 277.57 | 115 | 6 | PVC |  | 1996-08-12 | 2008-08-13
SRS | GSA | F & H-AREA HAZARDOUS WASTE MANAGEMENT FACILITIES (GROUNDWATER) | FIT001 | INJECTION WELL | Injection Well | UAZ_UTRAU | ACTIVE | 33.2689 | -81.6823 | 436455.802 | 3681108.06 | 193.56 | 183.56 | 221.08 | C | 223.38 | 39.97 | 2 | SS | NONE | 2004-02-19
SRS | GSA | F & H-AREA HAZARDOUS WASTE MANAGEMENT FACILITIES (GROUNDWATER) | FIT002 | INJECTION WELL | Injection Well | UAZ_UTRAU | ACTIVE | 33.2689 | -81.6824 | 436440.821 | 3681107.94 | 186.06 | 176.06 | 221.08 | C | 223.54 | 47.5 | 2 | SS | NONE | 2004-02-19
SRS | GSA | F & H-AREA HAZARDOUS WASTE MANAGEMENT FACILITIES (GROUNDWATER) | FIT003 | INJECTION WELL | Injection Well | UAZ_UTRAU | ACTIVE | 33.2688 | -81.6826 | 436425.398 | 3681107.832 | 184.97 | 174.97 | 222.47 | C | 224.91 | 50.04 | 2 | SS | NONE | 2004-02-19
SRS | GSA | F & H-AREA HAZARDOUS WASTE MANAGEMENT FACILITIES (GROUNDWATER) | FIT004 | INJECTION WELL | Injection Well | UAZ_UTRAU | ACTIVE | 33.2688 | -81.6828 | 436410.133 | 3681107.548 | 185.6 | 175.6 | 223.13 | C | 225.7 | 50.08 | 2 | SS | NONE | 2004-02-19
SRS | GSA | F & H-AREA HAZARDOUS WASTE MANAGEMENT FACILITIES (GROUNDWATER) | FIT005 | INJECTION WELL | Injection Well | UAZ_UTRAU | ACTIVE | 33.2688 | -81.6829 | 436394.926 | 3681107.175 | 183.73 | 173.75 | 223.95 | C | 226.11 | 52.53 | 2 | SS | NONE | 2004-02-18
SRS | GSA | F & H-AREA HAZARDOUS WASTE MANAGEMENT FACILITIES (GROUNDWATER) | FIT006 | INJECTION WELL | Injection Well | UAZ_UTRAU | ACTIVE | 33.2688 | -81.6831 | 436379.354 | 3681107.029 | 185.47 | 175.47 | 225.54 | C | 227.85 | 52.54 | 2 | SS | NONE | 2004-02-18
SRS | GSA | F & H-AREA HAZARDOUS WASTE MANAGEMENT FACILITIES (GROUNDWATER) | FIT007 | INJECTION WELL | Injection Well | UAZ_UTRAU | ACTIVE | 33.2688 | -81.6833 | 436363.621 | 3681106.864 | 186.83 | 176.83 | 226.83 | C | 229.29 | 52.52 | 2 | SS | NONE | 2004-02-18
SRS | GSA | F & H-AREA HAZARDOUS WASTE MANAGEMENT FACILITIES (GROUNDWATER) | FIT008 | INJECTION WELL | Injection Well | UAZ_UTRAU | ACTIVE | 33.2688 | -81.6834 | 436348.701 | 3681106.552 | 187.09 | 177.09 | 227.09 | C | 229.56 | 52.4 | 2 | SS | NONE | 2004-02-17
SRS | GSA | F & H-AREA HAZARDOUS WASTE MANAGEMENT FACILITIES (GROUNDWATER) | FIT009 | INJECTION WELL | Injection Well | UAZ_UTRAU | ACTIVE | 33.2698 | -81.6804 | 436630.234 | 3681206.758 | 190.69 | 180.71 | 220.73 | C | 223.1 | 42.42 | 2 | SS | NONE | 2004-02-13
SRS | GSA | F & H-AREA HAZARDOUS WASTE MANAGEMENT FACILITIES (GROUNDWATER) | FIT010 | INJECTION WELL | Injection Well | UAZ_UTRAU | ACTIVE | 33.2698 | -81.6803 | 436642.847 | 3681216.629 | 184.76 | 174.75 | 222.14 | C | 224.49 | 49.94 | 2 | SS | NONE | 2004-02-05
SRS | GSA | F & H-AREA HAZARDOUS WASTE MANAGEMENT FACILITIES (GROUNDWATER) | FIT011 | INJECTION WELL | Injection Well | UAZ_UTRAU | ACTIVE | 33.27 | -81.6802 | 436655.048 | 3681228.955 | 183.77 | 173.77 | 223.77 | C | 226.29 | 52.47 | 2 | SS | NONE | 2004-02-13
SRS | GSA | F & H-AREA HAZARDOUS WASTE MANAGEMENT FACILITIES (GROUNDWATER) | FIT012 | INJECTION WELL | Injection Well | UAZ_UTRAU | ACTIVE | 33.2701 | -81.68 | 436667.212 | 3681241.119 | 180.38 | 170.38 | 225.38 | C | 228.1 | 57.45 | 2 | SS | NONE | 2004-02-13
SRS | GSA | F & H-AREA HAZARDOUS WASTE MANAGEMENT FACILITIES (GROUNDWATER) | FIT013 | INJECTION WELL | Injection Well | UAZ_UTRAU | ACTIVE | 33.2702 | -81.6799 | 436677.52 | 3681253.312 | 179.3 | 169.3 | 226.8 | C | 229.27 | 60.01 | 2 | SS | NONE | 2004-02-05
SRS | GSA | F & H-AREA HAZARDOUS WASTE MANAGEMENT FACILITIES (GROUNDWATER) | FIT014 | INJECTION WELL | Injection Well | UAZ_UTRAU | ACTIVE | 33.2706 | -81.679 | 436759.293 | 3681304.335 | 199.41 | 184.42 | 231.77 | C | 232.68 | 50.05 | 2 | SS | NONE | 2004-02-05
SRS | GSA | F & H-AREA HAZARDOUS WASTE MANAGEMENT FACILITIES (GROUNDWATER) | FIT015 | INJECTION WELL | Injection Well | UAZ_UTRAU | ACTIVE | 33.2708 | -81.6789 | 436771.847 | 3681316.9 | 195.61 | 180.64 | 230.44 | C | 233.09 | 52.42 | 2 | SS | NONE | 2004-02-03
SRS | GSA | F & H-AREA HAZARDOUS WASTE MANAGEMENT FACILITIES (GROUNDWATER) | FIT016 | INJECTION WELL | Injection Well | UAZ_UTRAU | ACTIVE | 33.2708 | -81.6787 | 436786.977 | 3681323.723 | 192.05 | 177.07 | 229.1 | C | 231.97 | 54.98 | 2 | SS | NONE | 2004-01-30
SRS | GSA | F & H-AREA HAZARDOUS WASTE MANAGEMENT FACILITIES (GROUNDWATER) | FIT017 | INJECTION WELL | Injection Well | UAZ_UTRAU | ACTIVE | 33.2709 | -81.6785 | 436805.513 | 3681329.693 | 187.59 | 172.6 | 227.33 | C | 229.99 | 57.43 | 2 | SS | NONE | 2004-01-30
SRS | GSA | F & H-AREA HAZARDOUS WASTE MANAGEMENT FACILITIES (GROUNDWATER) | FIT018 | INJECTION WELL | Injection Well | UAZ_UTRAU | ACTIVE | 33.2713 | -81.6779 | 436861.806 | 3681377.791 | 182.52 | 167.51 | 222.38 | C | 225.14 | 57.52 | 2 | SS | NONE | 2004-01-30
SRS | GSA | F & H-AREA HAZARDOUS WASTE MANAGEMENT FACILITIES (GROUNDWATER) | FIT019 | INJECTION WELL | Injection Well | UAZ_UTRAU | ACTIVE | 33.2714 | -81.6778 | 436873.483 | 3681387.58 | 188.28 | 173.26 | 223.19 | C | 225.75 | 52.53 | 2 | SS | NONE | 2004-01-30
SRS | GSA | F & H-AREA HAZARDOUS WASTE MANAGEMENT FACILITIES (GROUNDWATER) | FIT020 | INJECTION WELL | Injection Well | UAZ_UTRAU | ACTIVE | 33.2715 | -81.6777 | 436885.264 | 3681397.403 | 188.89 | 173.9 | 223.43 | C | 225.99 | 52.42 | 2 | SS | NONE | 2004-01-22
SRS | GSA | F & H-AREA HAZARDOUS WASTE MANAGEMENT FACILITIES (GROUNDWATER) | FIT021 | INJECTION WELL | Injection Well | UAZ_UTRAU | ACTIVE | 33.2716 | -81.6776 | 436896.143 | 3681406.54 | 190.78 | 175.76 | 222.8 | C | 225.5 | 49.94 | 2 | SS | NONE | 2004-01-22
SRS | GSA | F & H-AREA HAZARDOUS WASTE MANAGEMENT FACILITIES (GROUNDWATER) | FIT022 | INJECTION WELL | Injection Well | UAZ_UTRAU | ACTIVE | 33.2717 | -81.6775 | 436905.101 | 3681422.974 | 189.52 | 174.5 | 224.03 | C | 226.62 | 52.51 | 2 | SS | NONE | 2004-01-22
SRS | GSA | F & H-AREA HAZARDOUS WASTE MANAGEMENT FACILITIES (GROUNDWATER) | FIT023 | INJECTION WELL | Injection Well |  | ABANDONED | 33.2718 | -81.6773 | 436920.063 | 3681427.375 | 187.54 | 172.54 | 222.14 |  |  | 52.5 | 2 | SS | NONE | 2004-01-21 | 2004-03-30
SRS | FMB | FOURMILE BRANCH INTEGRATOR OPERABLE UNIT (INCLUDING THE UN-NAMED TRIBUTARY OF F | FM-2BD | SURFACE WATER | FMB Seepline Surface Water Location |  | ACTIVE ECO-SENSITIVE | 33.271 | -81.6735 | 437272 | 3681341
SRS | FMB | FOURMILE BRANCH INTEGRATOR OPERABLE UNIT (INCLUDING THE UN-NAMED TRIBUTARY OF F | FM-A7U | SURFACE WATER | FMB Seepline Surface Water Location |  | ACTIVE ECO-SENSITIVE | 33.2623 | -81.6863 | 436076.9 | 3680389
SRS | GSA | F & H-AREA HAZARDOUS WASTE MANAGEMENT FACILITIES (GROUNDWATER) | FMC-002F | SURFACE WATER | FMB Seepline Surface Water Location |  | ACTIVE ECO-SENSITIVE | 33.2665 | -81.6791 | 436753.848 | 3680850.058
SRS | GSA | F & H-AREA HAZARDOUS WASTE MANAGEMENT FACILITIES (GROUNDWATER) | FMC-002H | SURFACE WATER | FMB Seepline Surface Water Location |  | ACTIVE ECO-SENSITIVE | 33.2728 | -81.6683 | 437765 | 3681539
SRS | GSA | F & H-AREA HAZARDOUS WASTE MANAGEMENT FACILITIES (GROUNDWATER) | FOB 1D | MONITORING WELL | Auxiliary Observation | UAZ_UTRAU | ACTIVE | 33.2706 | -81.6784 | 436814.5686 | 3681304.9369 | 195.36 | 175.36 | 223.36 | C | 225.86 | 53.1 | 2 | PVC |  | 1996-09-20
SRS | GSA | F & H-AREA HAZARDOUS WASTE MANAGEMENT FACILITIES (GROUNDWATER) | FOB 2C | MONITORING WELL | Auxiliary Observation | LAZ_UTRAU | ACTIVE | 33.2702 | -81.68 | 436666.216 | 3681258.383 | 156.56 | 146.56 | 226.58 | S | 229.57 | 82.52 | 2 | PVC | VARIABLE SPEED PUMP | 2003-12-31
SRS | GSA | F & H-AREA HAZARDOUS WASTE MANAGEMENT FACILITIES (GROUNDWATER) | FOB 2D | MONITORING WELL | Auxiliary Observation | UAZ_UTRAU | ACTIVE | 33.2702 | -81.6801 | 436662.7339 | 3681255.1122 | 195.5 | 175.5 | 226.5 | C | 229 | 56 | 2 | PVC |  | 1996-10-10
SRS | GSA | F & H-AREA HAZARDOUS WASTE MANAGEMENT FACILITIES (GROUNDWATER) | FOB 3D | MONITORING WELL | Auxiliary Observation | UAZ_UTRAU | ACTIVE | 33.2698 | -81.6816 | 436523.4311 | 3681215.9063 | 203.36 | 183.36 | 224.86 | C | 227.36 | 45.5 | 2 | PVC |  | 1996-09-17
SRS | GSA | F & H-AREA HAZARDOUS WASTE MANAGEMENT FACILITIES (GROUNDWATER) | FOB 4D | MONITORING WELL | Auxiliary Observation | UAZ_UTRAU | ACTIVE | 33.2709 | -81.6815 | 436534.2218 | 3681333.6374 | 194.08 | 174.04 | 250.08 | C | 252.58 | 81.5 | 2 | PVC |  | 1996-09-23
SRS | GSA | F & H-AREA HAZARDOUS WASTE MANAGEMENT FACILITIES (GROUNDWATER) | FOB 5C | MONITORING WELL | Auxiliary Observation | LAZ_UTRAU | ACTIVE | 33.2719 | -81.6808 | 436599.1161 | 3681447.459 | 149.34 | 129.32 | 256.34 | C | 258.84 | 132 | 2 | PVC |  | 1996-10-11
SRS | GSA | F & H-AREA HAZARDOUS WASTE MANAGEMENT FACILITIES (GROUNDWATER) | FOB 7A | MONITORING WELL | Auxiliary Observation | GAU | ACTIVE | 33.276 | -81.6823 | 436460.6394 | 3681895.4252 | 105.43 | 85.4 | 295.43 | C | 297.93 | 215 | 2 | PVC |  | 1996-10-07
SRS | GSA | F & H-AREA HAZARDOUS WASTE MANAGEMENT FACILITIES (GROUNDWATER) | FOB 7C | MONITORING WELL | Auxiliary Observation | LAZ_UTRAU | ACTIVE | 33.276 | -81.6823 | 436460.5168 | 3681899.5647 | 168.85 | 148.87 | 295.85 | C | 298.35 | 152 | 2 | PVC |  | 1996-10-08
SRS | GSA | F & H-AREA HAZARDOUS WASTE MANAGEMENT FACILITIES (GROUNDWATER) | FOB 7D | MONITORING WELL | Auxiliary Observation | UAZ_UTRAU | ACTIVE | 33.276 | -81.6823 | 436460.5947 | 3681903.8276 | 213.85 | 193.85 | 295.85 | C | 298.35 | 107 | 2 | PVC |  | 1996-10-09
SRS | GSA | F & H-AREA HAZARDOUS WASTE MANAGEMENT FACILITIES (GROUNDWATER) | FOB 8D | MONITORING WELL | Auxiliary Observation | UAZ_UTRAU | ACTIVE | 33.2748 | -81.6825 | 436441.8879 | 3681772.1706 | 211.37 | 191.4 | 286.37 | C | 288.87 | 100 | 2 | PVC |  | 1996-10-08
SRS | GSA | F & H-AREA HAZARDOUS WASTE MANAGEMENT FACILITIES (GROUNDWATER) | FOB 9C | MONITORING WELL | Auxiliary Observation | LAZ_UTRAU | ACTIVE | 33.2762 | -81.6802 | 436652.7571 | 3681926.2217 | 175.53 | 155.53 | 292.53 | C | 295.03 | 142 | 2 | PVC |  | 1996-09-18
SRS | GSA | F & H-AREA HAZARDOUS WASTE MANAGEMENT FACILITIES (GROUNDWATER) | FOB 9D | MONITORING WELL | Auxiliary Observation | UAZ_UTRAU | ACTIVE | 33.2762 | -81.6803 | 436648.8277 | 3681923.9569 | 212.63 | 192.63 | 292.63 | C | 295.13 | 105 | 2 | PVC |  | 1996-09-11
SRS | GSA | F & H-AREA HAZARDOUS WASTE MANAGEMENT FACILITIES (GROUNDWATER) | FOB 10D | MONITORING WELL | Auxiliary Observation | UAZ_UTRAU | ACTIVE | 33.2764 | -81.6793 | 436735.1825 | 3681943.7392 | 215.46 | 195.62 | 285.66 | C | 288.16 | 95 | 2 | PVC |  | 1996-09-12
SRS | GSA | F & H-AREA HAZARDOUS WASTE MANAGEMENT FACILITIES (GROUNDWATER) | FOB 11C | MONITORING WELL | Auxiliary Observation | LAZ_UTRAU | ACTIVE | 33.2777 | -81.677 | 436958.0945 | 3682088.319 | 176.21 | 156.19 | 261.21 | C | 263.71 | 110 | 2 | PVC |  | 1996-09-10
SRS | GSA | F & H-AREA HAZARDOUS WASTE MANAGEMENT FACILITIES (GROUNDWATER) | FOB 11D | MONITORING WELL | Auxiliary Observation | UAZ_UTRAU | ACTIVE | 33.2777 | -81.677 | 436957.3136 | 3682083.5256 | 218.96 | 198.96 | 260.96 | C | 263.46 | 67 | 2 | PVC |  | 1996-09-09
SRS | GSA | F & H-AREA HAZARDOUS WASTE MANAGEMENT FACILITIES (GROUNDWATER) | FOB 12D | MONITORING WELL | Auxiliary Observation | UAZ_UTRAU | ACTIVE | 33.2742 | -81.6825 | 436435.3073 | 3681701.2127 | 199.34 | 179.32 | 276.34 | C | 278.84 | 102 | 2 | PVC |  | 1996-10-08
SRS | GSA | F & H-AREA HAZARDOUS WASTE MANAGEMENT FACILITIES (GROUNDWATER) | FOB 13D | MONITORING WELL | Auxiliary Observation | UAZ_UTRAU | ACTIVE | 33.2717 | -81.6769 | 436959.085 | 3681418.954 | 185.03 | 175.02 | 215.11 | S | 217.92 | 42.59 | 2 | PVC | VARIABLE SPEED PUMP | 2003-12-19
SRS | GSA | F & H-AREA HAZARDOUS WASTE MANAGEMENT FACILITIES (GROUNDWATER) | FOB 14C | MONITORING WELL | Auxiliary Observation | LAZ_UTRAU | ACTIVE | 33.2695 | -81.6799 | 436680.141 | 3681175.073 | 146.38 | 136.37 | 215.51 | S | 218.36 | 81.64 | 2 | PVC | VARIABLE SPEED PUMP | 2003-12-30
SRS | GSA | F & H-AREA HAZARDOUS WASTE MANAGEMENT FACILITIES (GROUNDWATER) | FOB 14D | MONITORING WELL | Auxiliary Observation | UAZ_UTRAU | ACTIVE | 33.2694 | -81.6799 | 436679.693 | 3681171.577 | 185.09 | 175.09 | 215.01 | S | 217.82 | 42.42 | 2 | PVC | VARIABLE SPEED PUMP | 2003-12-30
SRS | GSA | F & H-AREA HAZARDOUS WASTE MANAGEMENT FACILITIES (GROUNDWATER) | FOB 15D | MONITORING WELL | Auxiliary Observation | UAZ_UTRAU | ACTIVE | 33.2689 | -81.6822 | 436465.444 | 3681118.222 | 193.12 | 183.12 | 222.14 | S | 225.06 | 41.52 | 2 | PVC | VARIABLE SPEED PUMP | 2003-12-30
SRS | GSA | F & H-AREA HAZARDOUS WASTE MANAGEMENT FACILITIES (GROUNDWATER) | FOB 16D | MONITORING WELL | Auxiliary Observation | UAZ_UTRAU | ACTIVE | 33.2722 | -81.68 | 436667.064 | 3681481.078 | 183.65 | 163.63 | 251.73 | S | 254.52 | 90.6 | 2 | PVC | VARIABLE SPEED PUMP | 2004-01-05
SRS | GSA | F & H-AREA HAZARDOUS WASTE MANAGEMENT FACILITIES (GROUNDWATER) | FOB017C1 | MONITORING WELL | Auxiliary Observation | LAZ_UTRAU | ACTIVE |  |  | 436685.2596 | 3681285.2434 | 148.95 |  | 231.06 | C | 234.61 | 116.3 | 2 | PVC
SRS | GSA | F & H-AREA HAZARDOUS WASTE MANAGEMENT FACILITIES (GROUNDWATER) | FOB017C2 | MONITORING WELL | Auxiliary Observation | LAZ_UTRAU | ACTIVE |  |  | 436685.2644 | 3681285.1697 | 126.08 |  | 231.06 | C | 234.33 | 116.3 | 2 | PVC
SRS | GSA | F & H-AREA HAZARDOUS WASTE MANAGEMENT FACILITIES (GROUNDWATER) | FOB017D1 | MONITORING WELL | Auxiliary Observation | UAZ_UTRAU | ACTIVE |  |  | 436685.1352 | 3681285.1671 | 202.18 |  | 231.06 | C | 234.33 | 116.3 | 2 | PVC
SRS | GSA | F & H-AREA HAZARDOUS WASTE MANAGEMENT FACILITIES (GROUNDWATER) | FOB017D2 | MONITORING WELL | Auxiliary Observation | UAZ_UTRAU | ACTIVE |  |  | 436685.192 | 3681285.2097 | 188.99 |  | 231.06 | C | 234.52 | 116.3 | 2 | PVC |  | 2019-10-02
SRS | GSA | F & H-AREA HAZARDOUS WASTE MANAGEMENT FACILITIES (GROUNDWATER) | FOB017D3 | MONITORING WELL | Auxiliary Observation | UAZ_UTRAU | ACTIVE |  |  | 436685.183 | 3681285.126 | 174.66 |  | 231.06 | C | 234.52 | 116.3 | 2 | PVC |  | 2019-10-02
SRS | GSA | F & H-AREA HAZARDOUS WASTE MANAGEMENT FACILITIES (GROUNDWATER) | FOB018C1 | MONITORING WELL | Auxiliary Observation | LAZ_UTRAU | ACTIVE |  |  | 436696.2885 | 3681231.3431 | 167.93 |  | 221.75 | C | 225.07 | 88.3 | 2 | PVC |  | 2019-09-19
SRS | GSA | F & H-AREA HAZARDOUS WASTE MANAGEMENT FACILITIES (GROUNDWATER) | FOB018C2 | MONITORING WELL | Auxiliary Observation | LAZ_UTRAU | ACTIVE |  |  | 436696.2231 | 3681231.3493 | 141.57 |  | 221.75 | C | 224.9 | 88.3 | 2 | PVC |  | 2019-09-18
SRS | GSA | F & H-AREA HAZARDOUS WASTE MANAGEMENT FACILITIES (GROUNDWATER) | FOB018D1 | MONITORING WELL | Auxiliary Observation | UAZ_UTRAU | ACTIVE |  |  | 436696.2844 | 3681231.3389 | 197.73 |  | 221.75 | C | 225.12 | 86 | 2 | PVC |  | 2019-09-18
SRS | GSA | F & H-AREA HAZARDOUS WASTE MANAGEMENT FACILITIES (GROUNDWATER) | FOB018D2 | MONITORING WELL | Auxiliary Observation | UAZ_UTRAU | ACTIVE |  |  | 436696.2411 | 3681231.3855 | 185.82 |  | 221.75 | C | 225.09 | 88.3 | 2 | PVC |  | 2019-09-18
SRS | GSA | F & H-AREA HAZARDOUS WASTE MANAGEMENT FACILITIES (GROUNDWATER) | FOB018D3 | MONITORING WELL | Auxiliary Observation | UAZ_UTRAU | [8 empty] | C
SRS | GSA | F & H-AREA HAZARDOUS WASTE MANAGEMENT FACILITIES (GROUNDWATER) | FOB019C1 | MONITORING WELL | Auxiliary Observation | LAZ_UTRAU | ACTIVE |  |  | 436682.2814 | 3681181.6118 | 149.39 |  | 216.07 | C | 219.42 | 75.67 | 2 | PVC |  | 2019-09-09
SRS | GSA | F & H-AREA HAZARDOUS WASTE MANAGEMENT FACILITIES (GROUNDWATER) | FOB019D1 | MONITORING WELL | Auxiliary Observation | UAZ_UTRAU | ACTIVE |  |  | 436682.3014 | 3681181.706 | 200.16 |  | 216.07 | C | 219.27 | 75.67 | 2 | PVC |  | 2019-09-10
SRS | GSA | F & H-AREA HAZARDOUS WASTE MANAGEMENT FACILITIES (GROUNDWATER) | FOB019D2 | MONITORING WELL | Auxiliary Observation | UAZ_UTRAU | ACTIVE |  |  | 436682.2612 | 3681181.5672 | 189.6 |  | 216.07 | C | 219.33 | 75.67 | 2 | PVC |  | 2019-09-10
SRS | GSA | F & H-AREA HAZARDOUS WASTE MANAGEMENT FACILITIES (GROUNDWATER) | FOB019D3 | MONITORING WELL | Auxiliary Observation | UAZ_UTRAU | ACTIVE |  |  | 436682.3649 | 3681181.5653 | 178.18 |  | 216.07 | C | 219.35 | 75.67 | 2 | PVC |  | 2019-09-10
SRS | GSA | F & H-AREA HAZARDOUS WASTE MANAGEMENT FACILITIES (GROUNDWATER) | FOB020C1 | MONITORING WELL | Auxiliary Observation | LAZ_UTRAU | ACTIVE |  |  | 436613.1986 | 3681402.9784 | 161.25 |  | 250.43 | C | 253.38 | 116.5 | 2 | PVC |  | 2019-09-25
SRS | GSA | F & H-AREA HAZARDOUS WASTE MANAGEMENT FACILITIES (GROUNDWATER) | FOB020D1 | MONITORING WELL | Auxiliary Observation | UAZ_UTRAU | ACTIVE |  |  | 436613.1587 | 3681402.8747 | 207.34 |  | 250.43 | C | 253.36 | 116.5 | 2 | PVC |  | 2019-09-25
SRS | GSA | F & H-AREA HAZARDOUS WASTE MANAGEMENT FACILITIES (GROUNDWATER) | FOB020D2 | MONITORING WELL | Auxiliary Observation | UAZ_UTRAU | ACTIVE |  |  | 436613.1045 | 3681402.9132 | 196.27 |  | 250.43 | C | 253.39 | 116.5 | 2 | PVC |  | 2019-09-25
SRS | GSA | F & H-AREA HAZARDOUS WASTE MANAGEMENT FACILITIES (GROUNDWATER) | FOB020D3 | MONITORING WELL | Auxiliary Observation | UAZ_UTRAU | ACTIVE |  |  | 436613.1113 | 3681403.0433 | 185.26 |  | 250.43 | C | 253.41 | 116.5 | 2 | PVC |  | 2019-09-25
SRS | GSA | F & H-AREA HAZARDOUS WASTE MANAGEMENT FACILITIES (GROUNDWATER) | FOB021C1 | MONITORING WELL | Auxiliary Observation | LAZ_UTRAU | ACTIVE |  |  | 436733.4405 | 3681485.0439 | 149.33 |  | 242.77 | C | 245.85 | 116.1 | 2 | PVC |  | 2019-10-09
SRS | GSA | F & H-AREA HAZARDOUS WASTE MANAGEMENT FACILITIES (GROUNDWATER) | FOB021C2 | MONITORING WELL | Auxiliary Observation | LAZ_UTRAU | ACTIVE |  |  | 436733.4372 | 3681484.9752 | 139.64 |  | 242.77 | C | 245.85 | 116.1 | 2 | PVC |  | 2019-10-09
SRS | GSA | F & H-AREA HAZARDOUS WASTE MANAGEMENT FACILITIES (GROUNDWATER) | FOB021D1 | MONITORING WELL | Auxiliary Observation | UAZ_UTRAU | ACTIVE |  |  | 436733.4269 | 3681484.9383 | 206.79 |  | 242.77 | C | 245.84 | 116.1 | 2 | PVC |  | 2019-10-09
SRS | GSA | F & H-AREA HAZARDOUS WASTE MANAGEMENT FACILITIES (GROUNDWATER) | FOB021D2 | MONITORING WELL | Auxiliary Observation | UAZ_UTRAU | ACTIVE |  |  | 436733.4293 | 3681485.0337 | 188.73 |  | 242.77 | C | 245.72 | 116.1 | 2 | PVC |  | 2019-10-09
SRS | GSA | F & H-AREA HAZARDOUS WASTE MANAGEMENT FACILITIES (GROUNDWATER) | FOB021D3 | MONITORING WELL | Auxiliary Observation | UAZ_UTRAU | ACTIVE |  |  | 436733.3727 | 3681484.9793 | 171.82 |  | 242.77 | C | 245.85 | 116.1 | 2 | PVC |  | 2019-10-09
SRS | GSA | F-AREA WETLANDS PIEZOMETERS FOR WATER TABLE MONITORING | FPZ 1A | PIEZOMETER WELL | Wetland Piezometer | UAZ_UTRAU | ACTIVE ECO-SENSITIVE | 33.2683 | -81.6814 | 436536.9487 | 3681043.4198 | 184.51 | 182.01 | 197.9 | C | 200.06 | 16.31 | 2 | PVC |  | 1996-01-04
SRS | GSA | F-AREA WETLANDS PIEZOMETERS FOR WATER TABLE MONITORING | FPZ 2A | PIEZOMETER WELL | Wetland Piezometer | UAZ_UTRAU | ACTIVE ECO-SENSITIVE | 33.2686 | -81.6813 | 436546.2321 | 3681074.6758 | 191.85 | 189.35 | 201.2 | C | 203.41 | 12.27 | 2 | PVC |  | 1996-01-04
SRS | GSA | F-AREA WETLANDS PIEZOMETERS FOR WATER TABLE MONITORING | FPZ 3A | PIEZOMETER WELL | Wetland Piezometer | UAZ_UTRAU | ACTIVE ECO-SENSITIVE | 33.2678 | -81.6797 | 436694.1507 | 3680989.0055 | 190.86 | 175.86 | 194 | C | 196.97 | 21.53 | 2 | PVC
SRS | GSA | F-AREA WETLANDS PIEZOMETERS FOR WATER TABLE MONITORING | FPZ 4A | PIEZOMETER WELL | Wetland Piezometer | UAZ_UTRAU | ACTIVE ECO-SENSITIVE | 33.27 | -81.6788 | 436782.3531 | 3681237.5135 | 194.46 | 191.96 | 203.1 | C | 205.94 | 11.56 | 2 | PVC |  | 1996-01-03
SRS | GSA | F-AREA WETLANDS PIEZOMETERS FOR WATER TABLE MONITORING | FPZ 5A | PIEZOMETER WELL | Wetland Piezometer | UAZ_UTRAU | ACTIVE ECO-SENSITIVE | 33.2691 | -81.6783 | 436825.0539 | 3681133.2922 | 179.1 | 176.6 | 190.9 | C | 192.78 | 14.72 | 2 | PVC |  | 1996-01-03
SRS | GSA | F-AREA WETLANDS PIEZOMETERS FOR WATER TABLE MONITORING | FPZ 5B | PIEZOMETER WELL | Wetland Piezometer | UAZ_UTRAU | ACTIVE ECO-SENSITIVE | 33.2691 | -81.6783 | 436825.0539 | 3681133.2922 | 189.37 | 184.37 | 190.9 | C | 192.88 | 6.95 | 2 | PVC |  | 1996-05-28
SRS | GSA | F-AREA WETLANDS PIEZOMETERS FOR WATER TABLE MONITORING | FPZ 6A | PIEZOMETER WELL | Wetland Piezometer | UAZ_UTRAU | ACTIVE ECO-SENSITIVE | 33.269 | -81.6778 | 436872.7774 | 3681120.5436 | 178.02 | 175.52 | 189.4 | C | 191.54 | 14.3 | 2 | PVC |  | 1996-01-09
SRS | GSA | F-AREA WETLANDS PIEZOMETERS FOR WATER TABLE MONITORING | FPZ 6B | PIEZOMETER WELL | Wetland Piezometer | UAZ_UTRAU | ACTIVE ECO-SENSITIVE | 33.269 | -81.6778 | 436872.7774 | 3681120.5436 | 187.12 | 182.12 | 189.4 | C | 191.6 | 7.7 |  |  |  | 1996-05-28
SRS | GSA | F-AREA WETLANDS PIEZOMETERS FOR WATER TABLE MONITORING | FPZ 7A | PIEZOMETER WELL | Wetland Piezometer | UAZ_UTRAU | ACTIVE ECO-SENSITIVE | 33.2698 | -81.6768 | 436967.8166 | 3681207.441 | 186.75 | 184.25 | 194.5 | C | 196.16 | 10.67 | 2 | PVC |  | 1996-01-08
SRS | GSA | F-AREA WETLANDS PIEZOMETERS FOR WATER TABLE MONITORING | FPZ 7B | PIEZOMETER WELL | Wetland Piezometer | UAZ_UTRAU | ACTIVE ECO-SENSITIVE | 33.2698 | -81.6768 | 436967.8166 | 3681207.441 | 194.12 | 189.14 | 194.52 | C | 196.4 | 5.4 | 2 | PVC |  | 1996-05-28
SRS | GSA | F-AREA WETLANDS PIEZOMETERS FOR WATER TABLE MONITORING | FPZ 8A | PIEZOMETER WELL | Wetland Piezometer |  | ABANDONED | 33.2705 | -81.6759 | 437053.2952 | 3681282.1022 | 173.36 | 170.86 | 187.4 | C | 189.54 | 16.96 | 2 | PVC |  | 1996-01-08 | 2006-07-26
SRS | GSA | F-AREA WETLANDS PIEZOMETERS FOR WATER TABLE MONITORING | FPZ 8B | PIEZOMETER WELL | Wetland Piezometer |  | ABANDONED | 33.2705 | -81.6759 | 437053.2952 | 3681282.1022 | 184.82 | 177.32 | 187.4 | C | 189.6 | 10.5 | 2 | PVC |  | 1996-05-29 | 2006-07-26
SRS | GSA | F-AREA WETLANDS PIEZOMETERS FOR WATER TABLE MONITORING | FPZ008AR | MONITORING WELL | Wetland Piezometer | UAZ_UTRAU | ACTIVE ECO-SENSITIVE | 33.2703 | -81.676 | 437046.531 | 3681261.279 | 176.3 | 174.3 | 188.8 | C | 191.47 | 15 | 2 | PVC |  | 2006-07-27
SRS | GSA | F-AREA WETLANDS PIEZOMETERS FOR WATER TABLE MONITORING | FPZ008BR | MONITORING WELL | Wetland Piezometer | UAZ_UTRAU | ACTIVE ECO-SENSITIVE | 33.2703 | -81.6759 | 437047.825 | 3681260.604 | 187.3 | 180.3 | 188.8 | C | 191.42 | 9 | 2 | PVC |  | 2006-07-25
SRS | GSA | F & H-AREA HAZARDOUS WASTE MANAGEMENT FACILITIES (GROUNDWATER) | FSB 0PC | EXTRACTION WELL |  |  | ABANDONED | 33.2714 | -81.6787 | 436792.71 | 3681393.62 | 155.7 | 105.8 | 230.8 | C | 232.7 | 128 | 4 | PVC | UNKNOWN | 1993-09-21 | 2004-05-03
SRS | GSA | F & H-AREA HAZARDOUS WASTE MANAGEMENT FACILITIES (GROUNDWATER) | FSB 0PD | PIEZOMETER WELL |  |  | ABANDONED | 33.272 | -81.6803 | 436638.91 | 3681454.66 | 215.3 | 171.6 | 252.6 | S | 254.9 | 0 | 4 | PVC | VARIABLE SPEED PUMP | 1991-10-29 | 2004-05-06
SRS | GSA | F & H-AREA HAZARDOUS WASTE MANAGEMENT FACILITIES (GROUNDWATER) | FSB 25PC | EXTRACTION WELL |  |  | ABANDONED | 33.2714 | -81.6787 | 436787.78 | 3681387.92 | 156.5 | 106.6 | 231.8 | C | 233.8 | 131 | 2 | PVC | UNKNOWN | 1993-09-17 | 2004-05-03
SRS | GSA | F & H-AREA HAZARDOUS WASTE MANAGEMENT FACILITIES (GROUNDWATER) | FSB 25PD | PIEZOMETER WELL |  |  | ABANDONED | 33.2719 | -81.6804 | 436637.15 | 3681447.65 | 216.4 | 171.3 | 252.3 | C | 254.6 | 0 | 2 | PVC | UNKNOWN | 1991-10-30 | 2004-05-04
SRS | GSA | F & H-AREA HAZARDOUS WASTE MANAGEMENT FACILITIES (GROUNDWATER) | FSB 50PC | EXTRACTION WELL |  |  | ABANDONED | 33.2713 | -81.6786 | 436801.7 | 3681381.33 | 154.4 | 102 | 229.2 | C | 231.2 | 140 | 2 | PVC | UNKNOWN | 1993-09-15 | 2004-05-03
SRS | GSA | F & H-AREA HAZARDOUS WASTE MANAGEMENT FACILITIES (GROUNDWATER) | FSB 50PD | PIEZOMETER WELL |  |  | ABANDONED | 33.2721 | -81.6804 | 436635.74 | 3681471.84 | 219.8 | 174.7 | 255.7 | C | 258 | 0 | 2 | PVC | UNKNOWN | 1991-11-01 | 2004-05-05
SRS | GSA | F & H-AREA HAZARDOUS WASTE MANAGEMENT FACILITIES (GROUNDWATER) | FSB 76 | MONITORING WELL | Plume Assessment Well | UAZ_UTRAU | ACTIVE | 33.278 | -81.6794 | 436732.48 | 3682122.94 | 227 | 197 | 292 | S | 294.4 | 97.2 | 4 | PVC | SINGLE SPEED PUMP | 1981-10-01
SRS | GSA | F & H-AREA HAZARDOUS WASTE MANAGEMENT FACILITIES (GROUNDWATER) | FSB 76A | MONITORING WELL |  |  | ABANDONED | 33.278 | -81.6794 | 436734.91 | 3682121.05 | 47.4 | 36.9 | 291.5 | S | 294 | 257 | 4 | PVC | SINGLE SPEED PUMP | 1984-10-24 | 2008-08-13
SRS | GSA | F & H-AREA HAZARDOUS WASTE MANAGEMENT FACILITIES (GROUNDWATER) | FSB 76B | MONITORING WELL |  |  | ABANDONED | 33.278 | -81.6793 | 436737.2 | 3682119.14 | 109.7 | 99.2 | 291.4 | S | 294.22 | 194.6 | 4 | PVC | SINGLE SPEED PUMP | 1984-10-31 | 2008-08-13
SRS | GSA | F & H-AREA HAZARDOUS WASTE MANAGEMENT FACILITIES (GROUNDWATER) | FSB 76C | MONITORING WELL | Plume Assessment Well | LAZ_UTRAU | ACTIVE | 33.278 | -81.6793 | 436739.58 | 3682117.11 | 165.3 | 154.8 | 291.3 | S | 293.8 | 138.8 | 4 | PVC | SINGLE SPEED PUMP | 1984-11-05
SRS | GSA | F & H-AREA HAZARDOUS WASTE MANAGEMENT FACILITIES (GROUNDWATER) | FSB 77 | MONITORING WELL |  |  | ABANDONED | 33.2747 | -81.6792 | 436747.53 | 3681752.41 | 216.4 | 186.4 | 271.4 | S | 273.4 | 86.9 | 4 | PVC | VARIABLE SPEED PUMP | 1981-10-07 | 2008-08-13
SRS | GSA | F & H-AREA HAZARDOUS WASTE MANAGEMENT FACILITIES (GROUNDWATER) | FSB 78 | MONITORING WELL | Plume Assessment Well | UAZ_UTRAU | ACTIVE | 33.273 | -81.6799 | 436677.96 | 3681564.05 | 217.7 | 187.7 | 270.7 | S | 272.7 | 84.9 | 4 | PVC | VARIABLE SPEED PUMP | 1981-10-08
SRS | GSA | F & H-AREA HAZARDOUS WASTE MANAGEMENT FACILITIES (GROUNDWATER) | FSB 78A | MONITORING WELL | Plume Assessment Well | GAU | ACTIVE | 33.273 | -81.6799 | 436681.09 | 3681563.95 | 38.7 | 28.3 | 270.5 | S | 272.8 | 245.6 | 4 | PVC | SINGLE SPEED PUMP | 1984-11-20
SRS | GSA | F & H-AREA HAZARDOUS WASTE MANAGEMENT FACILITIES (GROUNDWATER) | FSB 78B | MONITORING WELL | Plume Assessment Well | GAU | ACTIVE | 33.273 | -81.6799 | 436681.1 | 3681567.04 | 92.8 | 82.4 | 270.8 | S | 273 | 190.4 | 4 | PVC | SINGLE SPEED PUMP | 1984-11-28
SRS | GSA | F & H-AREA HAZARDOUS WASTE MANAGEMENT FACILITIES (GROUNDWATER) | FSB 78C | MONITORING WELL | Plume Assessment Well | LAZ_UTRAU | ACTIVE | 33.273 | -81.6799 | 436677.79 | 3681567.13 | 151.4 | 141.6 | 271.4 | S | 273.6 | 131.9 | 4 | PVC | VARIABLE SPEED PUMP | 1984-11-30
SRS | GSA | F & H-AREA HAZARDOUS WASTE MANAGEMENT FACILITIES (GROUNDWATER) | FSB 79 | MONITORING WELL | Plume Assessment Well | UAZ_UTRAU | ACTIVE | 33.2705 | -81.6779 | 436869.23 | 3681288.35 | 204.1 | 174.1 | 216.1 | S | 218 | 43.7 | 4 | PVC | VARIABLE SPEED PUMP | 1981-10-09
SRS | GSA | F & H-AREA HAZARDOUS WASTE MANAGEMENT FACILITIES (GROUNDWATER) | FSB 79A | MONITORING WELL |  |  | ABANDONED | 33.2705 | -81.6778 | 436871.42 | 3681290.47 | 35.9 | 25.4 | 216.1 | S | 218.2 | 194.1 | 4 | PVC | SINGLE SPEED PUMP | 1984-11-13 | 2008-08-13
SRS | GSA | F & H-AREA HAZARDOUS WASTE MANAGEMENT FACILITIES (GROUNDWATER) | FSB 79B | MONITORING WELL | Plume Assessment Well | GAU | ACTIVE | 33.2705 | -81.6778 | 436873.49 | 3681292.59 | 91.2 | 80.7 | 216.2 | S | 218.3 | 137.5 | 4 | PVC | SINGLE SPEED PUMP | 1984-11-15
SRS | GSA | F & H-AREA HAZARDOUS WASTE MANAGEMENT FACILITIES (GROUNDWATER) | FSB 79C | MONITORING WELL | Plume Assessment Well | LAZ_UTRAU | ACTIVE | 33.2706 | -81.6778 | 436876.13 | 3681295.23 | 159.6 | 149.8 | 216.6 | S | 218.7 | 68.6 | 4 | PVC | VARIABLE SPEED PUMP | 1984-02-27
SRS | GSA | F & H-AREA HAZARDOUS WASTE MANAGEMENT FACILITIES (GROUNDWATER) | FSB 87A | MONITORING WELL |  |  | ABANDONED | 33.2748 | -81.6817 | 436515.69 | 3681761.65 | 43.6 | 33.1 | 285.6 | S | 287.9 | 254.7 | 4 | PVC | SINGLE SPEED PUMP | 1984-10-22 | 2008-06-30
SRS | GSA | F & H-AREA HAZARDOUS WASTE MANAGEMENT FACILITIES (GROUNDWATER) | FSB 87B | MONITORING WELL |  |  | ABANDONED | 33.2747 | -81.6817 | 436513.85 | 3681758.53 | 100.5 | 90 | 285.5 | S | 287.6 | 197.5 | 4 | PVC | SINGLE SPEED PUMP | 1984-11-01 | 2002-08-17
SRS | GSA | F & H-AREA HAZARDOUS WASTE MANAGEMENT FACILITIES (GROUNDWATER) | FSB 87BR | MONITORING WELL | Point of Compliance Well | GAU | ACTIVE | 33.2747 | -81.6817 | 436510.206 | 3681757.633 | 96.25 | 86.15 | 286.25 | S | 288.72 | 206 | 2 | PVC | VARIABLE SPEED PUMP | 2002-09-06
SRS | GSA | F & H-AREA HAZARDOUS WASTE MANAGEMENT FACILITIES (GROUNDWATER) | FSB 87C | MONITORING WELL | Point of Compliance Well | LAZ_UTRAU | ACTIVE | 33.2747 | -81.6817 | 436511.93 | 3681755.21 | 159.65 | 149.15 | 285.65 | S | 287.97 | 138.7 | 4 | PVC | SINGLE SPEED PUMP | 1984-11-07
SRS | GSA | F & H-AREA HAZARDOUS WASTE MANAGEMENT FACILITIES (GROUNDWATER) | FSB 87D | MONITORING WELL | Point of Compliance Well | UAZ_UTRAU | ACTIVE | 33.2747 | -81.6817 | 436509.9 | 3681751.63 | 216.8 | 187.4 | 285.3 | S | 287.6 | 99.9 | 4 | PVC | SINGLE SPEED PUMP | 1984-11-15
SRS | GSA | F & H-AREA HAZARDOUS WASTE MANAGEMENT FACILITIES (GROUNDWATER) | FSB 88C | MONITORING WELL | Point of Compliance Well | LAZ_UTRAU | ACTIVE | 33.2771 | -81.678 | 436857.95 | 3682017.46 | 168.4 | 158.4 | 280.4 | S | 283.1 | 124.6 | 4 | PVC | SINGLE SPEED PUMP | 1987-10-07
SRS | GSA | F & H-AREA HAZARDOUS WASTE MANAGEMENT FACILITIES (GROUNDWATER) | FSB 88D | MONITORING WELL | Point of Compliance Well | UAZ_UTRAU | ACTIVE | 33.2771 | -81.678 | 436859.74 | 3682019.67 | 222.1 | 202.1 | 280.1 | S | 282.5 | 80.3 | 4 | PVC | VARIABLE SPEED PUMP | 1987-10-07
SRS | GSA | F & H-AREA HAZARDOUS WASTE MANAGEMENT FACILITIES (GROUNDWATER) | FSB 89C | MONITORING WELL | Point of Compliance Well | LAZ_UTRAU | ACTIVE | 33.2766 | -81.6784 | 436827.25 | 3681970.17 | 166.1 | 156.1 | 279.1 | S | 281.5 | 125.2 | 4 | PVC | SINGLE SPEED PUMP | 1987-10-07
SRS | GSA | F & H-AREA HAZARDOUS WASTE MANAGEMENT FACILITIES (GROUNDWATER) | FSB 89D | MONITORING WELL | Point of Compliance Well | UAZ_UTRAU | ACTIVE | 33.2766 | -81.6784 | 436825.82 | 3681967.27 | 221.9 | 201.9 | 278.9 | S | 281.61 | 79.3 | 4 | PVC | VARIABLE SPEED PUMP | 1987-10-07
SRS | GSA | F & H-AREA HAZARDOUS WASTE MANAGEMENT FACILITIES (GROUNDWATER) | FSB 90C | MONITORING WELL | Point of Compliance Well | LAZ_UTRAU | ACTIVE | 33.276 | -81.6785 | 436809.36 | 3681892.96 | 168.1 | 158.1 | 276.1 | S | 278.6 | 120.3 | 4 | PVC | SINGLE SPEED PUMP | 1987-10-07
SRS | GSA | F & H-AREA HAZARDOUS WASTE MANAGEMENT FACILITIES (GROUNDWATER) | FSB 90D | MONITORING WELL | Point of Compliance Well | UAZ_UTRAU | ACTIVE | 33.2759 | -81.6786 | 436808.49 | 3681890.06 | 225.1 | 205.1 | 276.1 | S | 279.08 | 73.5 | 4 | PVC | VARIABLE SPEED PUMP | 1987-10-07
SRS | GSA | F & H-AREA HAZARDOUS WASTE MANAGEMENT FACILITIES (GROUNDWATER) | FSB 91C | MONITORING WELL | Point of Compliance Well | LAZ_UTRAU | ACTIVE | 33.2753 | -81.6787 | 436791.71 | 3681816.19 | 159.1 | 149.1 | 277 | S | 279.4 | 130.2 | 4 | PVC | SINGLE SPEED PUMP | 1987-10-07
SRS | GSA | F & H-AREA HAZARDOUS WASTE MANAGEMENT FACILITIES (GROUNDWATER) | FSB 91D | MONITORING WELL | Point of Compliance Well | UAZ_UTRAU | ACTIVE | 33.2752 | -81.6787 | 436791.03 | 3681813.55 | 220.9 | 200.9 | 276.9 | S | 279.69 | 78.3 | 4 | PVC | VARIABLE SPEED PUMP | 1987-10-07
SRS | GSA | F & H-AREA HAZARDOUS WASTE MANAGEMENT FACILITIES (GROUNDWATER) | FSB 92C | MONITORING WELL | Point of Compliance Well | LAZ_UTRAU | ACTIVE | 33.2743 | -81.6794 | 436724.47 | 3681706.9 | 157.6 | 147.6 | 273.6 | S | 275.7 | 128.1 | 4 | PVC | VARIABLE SPEED PUMP | 1987-10-07
SRS | GSA | F & H-AREA HAZARDOUS WASTE MANAGEMENT FACILITIES (GROUNDWATER) | FSB 92D | MONITORING WELL | Point of Compliance Well | UAZ_UTRAU | ACTIVE | 33.2742 | -81.6794 | 436724.22 | 3681703.93 | 221.7 | 201.7 | 273.7 | S | 276.4 | 74.2 | 4 | PVC | VARIABLE SPEED PUMP | 1987-10-07
SRS | GSA | F & H-AREA HAZARDOUS WASTE MANAGEMENT FACILITIES (GROUNDWATER) | FSB 93C | MONITORING WELL | Point of Compliance Well | LAZ_UTRAU | ACTIVE | 33.2738 | -81.6794 | 436726.39 | 3681649.54 | 152.25 | 142.25 | 274.25 | S | 276.75 | 134.2 | 4 | PVC | SINGLE SPEED PUMP | 1987-10-07
SRS | GSA | F & H-AREA HAZARDOUS WASTE MANAGEMENT FACILITIES (GROUNDWATER) | FSB 93D | MONITORING WELL | Point of Compliance Well | UAZ_UTRAU | ACTIVE | 33.2737 | -81.6794 | 436726.51 | 3681646.31 | 217.9 | 197.9 | 273.9 | S | 276.55 | 78.2 | 4 | PVC | VARIABLE SPEED PUMP | 1987-10-07
SRS | GSA | F & H-AREA HAZARDOUS WASTE MANAGEMENT FACILITIES (GROUNDWATER) | FSB 94C | MONITORING WELL | Point of Compliance Well | LAZ_UTRAU | ACTIVE | 33.2732 | -81.6801 | 436662.9 | 3681592.66 | 149.8 | 139.8 | 278.8 | S | 281.3 | 141.3 | 4 | PVC | VARIABLE SPEED PUMP | 1987-10-07
SRS | GSA | F & H-AREA HAZARDOUS WASTE MANAGEMENT FACILITIES (GROUNDWATER) | FSB 94D | MONITORING WELL |  | UAZ_UTRAU | ABANDONED | 33.2732 | -81.6801 | 436666.02 | 3681592.82 | 221.8 | 201.8 | 278.8 | C | 281.1 | 79.3 | 4 | PVC | UNKNOWN | 1987-10-07 | 1991-01-23
SRS | GSA | F & H-AREA HAZARDOUS WASTE MANAGEMENT FACILITIES (GROUNDWATER) | FSB 94DR | MONITORING WELL | Point of Compliance Well | UAZ_UTRAU | ACTIVE | 33.2732 | -81.6801 | 436658.67 | 3681589.61 | 203.4 | 183.3 | 278.4 | S | 281.27 | 97.2 | 4 | PVC | SINGLE SPEED PUMP | 1990-10-02
SRS | GSA | F & H-AREA HAZARDOUS WASTE MANAGEMENT FACILITIES (GROUNDWATER) | FSB 95C | MONITORING WELL |  | UAZ_UTRAU | ABANDONED | 33.2732 | -81.6807 | 436604.26 | 3681588.67 | 155.8 | 145.8 | 281.8 | C | 284 | 138.2 | 4 | PVC | UNKNOWN | 1987-10-07 | 1991-01-23
SRS | GSA | F & H-AREA HAZARDOUS WASTE MANAGEMENT FACILITIES (GROUNDWATER) | FSB 95CR | MONITORING WELL | Point of Compliance Well | LAZ_UTRAU | ACTIVE | 33.2732 | -81.6809 | 436591.72 | 3681590.93 | 161.9 | 151.9 | 281.9 | S | 284.4 | 132.1 | 4 | PVC | SINGLE SPEED PUMP | 1990-09-21
SRS | GSA | F & H-AREA HAZARDOUS WASTE MANAGEMENT FACILITIES (GROUNDWATER) | FSB 95D | MONITORING WELL |  | UAZ_UTRAU | ABANDONED | 33.2732 | -81.6808 | 436601.29 | 3681588.7 | 227.8 | 207.8 | 281.8 | C | 284.3 | 76.5 | 4 | PVC | UNKNOWN | 1987-10-07 | 1991-01-23
SRS | GSA | F & H-AREA HAZARDOUS WASTE MANAGEMENT FACILITIES (GROUNDWATER) | FSB 95DR | MONITORING WELL | Point of Compliance Well | UAZ_UTRAU | ACTIVE | 33.2732 | -81.6808 | 436595.57 | 3681589.89 | 207 | 187 | 282 | S | 284.4 | 97.1 | 4 | PVC | SINGLE SPEED PUMP | 1990-09-21
SRS | GSA | F & H-AREA HAZARDOUS WASTE MANAGEMENT FACILITIES (GROUNDWATER) | FSB 96A | MONITORING WELL |  | GAU | ABANDONED | 33.2726 | -81.6812 | 436561.67 | 3681523.94 | 95.7 | 85.7 | 277.7 | C | 279.8 | 194.1 | 4 | PVC | UNKNOWN | 1987-10-07 | 1991-01-23
SRS | GSA | F & H-AREA HAZARDOUS WASTE MANAGEMENT FACILITIES (GROUNDWATER) | FSB 96AR | MONITORING WELL | Point of Compliance Well | GAU | ACTIVE | 33.2726 | -81.6813 | 436547.9 | 3681526.24 | 89 | 79 | 279 | S | 281.4 | 202.2 | 4 | PVC | SINGLE SPEED PUMP | 1990-09-24
SRS | GSA | F & H-AREA HAZARDOUS WASTE MANAGEMENT FACILITIES (GROUNDWATER) | FSB 97A | MONITORING WELL | Point of Compliance Well | GAU | ACTIVE | 33.2736 | -81.6812 | 436555.92 | 3681628.67 | 95.8 | 85.8 | 283.8 | S | 286.3 | 200.3 | 4 | PVC | SINGLE SPEED PUMP | 1987-10-07
SRS | GSA | F & H-AREA HAZARDOUS WASTE MANAGEMENT FACILITIES (GROUNDWATER) | FSB 97C | MONITORING WELL | Point of Compliance Well | LAZ_UTRAU | ACTIVE | 33.2736 | -81.6812 | 436555.62 | 3681631.62 | 153.8 | 143.8 | 283.8 | S | 286.3 | 142.3 | 4 | PVC | VARIABLE SPEED PUMP | 1987-10-07
SRS | GSA | F & H-AREA HAZARDOUS WASTE MANAGEMENT FACILITIES (GROUNDWATER) | FSB 97D | MONITORING WELL | Point of Compliance Well | UAZ_UTRAU | ACTIVE | 33.2736 | -81.6813 | 436555.16 | 3681634.79 | 216.9 | 196.9 | 283.9 | S | 286.2 | 89.1 | 4 | PVC | VARIABLE SPEED PUMP | 1987-10-07
SRS | GSA | F & H-AREA HAZARDOUS WASTE MANAGEMENT FACILITIES (GROUNDWATER) | FSB 98A | MONITORING WELL |  |  | ABANDONED | 33.2743 | -81.6813 | 436555.12 | 3681710.48 | 94.7 | 84.7 | 280.7 | S | 283.2 | 198.3 | 4 | PVC | UNKNOWN | 1987-10-07 | 1991-10-21
SRS | GSA | F & H-AREA HAZARDOUS WASTE MANAGEMENT FACILITIES (GROUNDWATER) | FSB 98AR | MONITORING WELL | Point of Compliance Well | GAU | ACTIVE | 33.2742 | -81.6812 | 436556.21 | 3681700.8 | 92.1 | 82.1 | 282.1 | S | 284.2 | 201.9 | 4 | PVC | SINGLE SPEED PUMP | 1991-10-07
SRS | GSA | F & H-AREA HAZARDOUS WASTE MANAGEMENT FACILITIES (GROUNDWATER) | FSB 98C | MONITORING WELL | Point of Compliance Well | LAZ_UTRAU | ACTIVE | 33.2743 | -81.6813 | 436555.41 | 3681707.45 | 158.4 | 148.4 | 282.4 | S | 284.6 | 136.1 | 4 | PVC | VARIABLE SPEED PUMP | 1987-10-07
SRS | GSA | F & H-AREA HAZARDOUS WASTE MANAGEMENT FACILITIES (GROUNDWATER) | FSB 98D | MONITORING WELL | Point of Compliance Well | UAZ_UTRAU | ACTIVE | 33.2742 | -81.6813 | 436555.87 | 3681704.28 | 220.3 | 200.3 | 282.3 | S | 284.6 | 84.2 | 4 | PVC | VARIABLE SPEED PUMP | 1987-10-07
SRS | GSA | F & H-AREA HAZARDOUS WASTE MANAGEMENT FACILITIES (GROUNDWATER) | FSB 99A | MONITORING WELL | Plume Assessment Well | GAU | ACTIVE | 33.2752 | -81.6813 | 436551.46 | 3681815.54 | 102.9 | 92.9 | 285.3 | S | 287.8 | 194.7 | 4 | PVC | SINGLE SPEED PUMP | 1987-10-07
SRS | GSA | F & H-AREA HAZARDOUS WASTE MANAGEMENT FACILITIES (GROUNDWATER) | FSB 99C | MONITORING WELL | Plume Assessment Well | LAZ_UTRAU | ACTIVE | 33.2753 | -81.6813 | 436551.44 | 3681818.57 | 167.2 | 157.2 | 285.2 | S | 288.06 | 130.5 | 4 | PVC | SINGLE SPEED PUMP | 1987-10-07
SRS | GSA | F & H-AREA HAZARDOUS WASTE MANAGEMENT FACILITIES (GROUNDWATER) | FSB 99D | MONITORING WELL | Plume Assessment Well | UAZ_UTRAU | ACTIVE | 33.2753 | -81.6813 | 436551.56 | 3681821.67 | 218.1 | 198.1 | 285.1 | S | 287.8 | 89.5 | 4 | PVC | SINGLE SPEED PUMP | 1987-10-07
SRS | GSA | F & H-AREA HAZARDOUS WASTE MANAGEMENT FACILITIES (GROUNDWATER) | FSB100A | MONITORING WELL | Point of Compliance Well | GAU | ACTIVE | 33.276 | -81.6793 | 436735.34 | 3681896.17 | 105.8 | 95.8 | 283.8 | S | 286.2 | 190.2 | 4 | PVC | SINGLE SPEED PUMP | 1987-10-07
SRS | GSA | F & H-AREA HAZARDOUS WASTE MANAGEMENT FACILITIES (GROUNDWATER) | FSB100PC | EXTRACTION WELL |  |  | ABANDONED | 33.2716 | -81.6784 | 436817.5 | 3681411.56 | 153.3 | 101.1 | 228 | C | 230 | 147 | 2 | PVC | UNKNOWN | 1993-09-14 | 2004-05-03
SRS | GSA | F & H-AREA HAZARDOUS WASTE MANAGEMENT FACILITIES (GROUNDWATER) | FSB100PD | PIEZOMETER WELL |  |  | ABANDONED | 33.272 | -81.6801 | 436663.05 | 3681458.4 | 215.2 | 175.1 | 250.6 | C | 252.9 | 0 | 2 | PVC | UNKNOWN | 1991-11-05
SRS | GSA | F & H-AREA HAZARDOUS WASTE MANAGEMENT FACILITIES (GROUNDWATER) | FSB101A | MONITORING WELL | Point of Compliance Well | GAU | ACTIVE | 33.2768 | -81.6791 | 436759.61 | 3681983.41 | 102.9 | 92.9 | 282.9 | S | 285.4 | 192.3 | 4 | PVC | SINGLE SPEED PUMP | 1987-10-07
SRS | GSA | F & H-AREA HAZARDOUS WASTE MANAGEMENT FACILITIES (GROUNDWATER) | FSB102C | MONITORING WELL | Plume Assessment Well | LAZ_UTRAU | ACTIVE | 33.2715 | -81.6759 | 437054.85 | 3681393.25 | 155.9 | 145.9 | 198.9 | S | 201.3 | 55.2 | 4 | PVC | VARIABLE SPEED PUMP | 1988-02-01
SRS | GSA | F & H-AREA HAZARDOUS WASTE MANAGEMENT FACILITIES (GROUNDWATER) | FSB103C | MONITORING WELL |  |  | ABANDONED | 33.2709 | -81.6802 | 436650.83 | 3681335.5 | 157.1 | 147.1 | 240.1 | S | 242.6 | 95.3 | 4 | PVC | SINGLE SPEED PUMP | 1988-02-01 | 2008-08-13
SRS | GSA | F & H-AREA HAZARDOUS WASTE MANAGEMENT FACILITIES (GROUNDWATER) | FSB104C | MONITORING WELL | Plume Assessment Well | LAZ_UTRAU | ACTIVE | 33.2695 | -81.6806 | 436612.14 | 3681180.16 | 161.01 | 151.01 | 217.01 | S | 219.61 | 68.4 | 4 | PVC | SINGLE SPEED PUMP | 1988-01-20
SRS | GSA | F & H-AREA HAZARDOUS WASTE MANAGEMENT FACILITIES (GROUNDWATER) | FSB104D | MONITORING WELL | Plume Assessment Well | UAZ_UTRAU | ACTIVE | 33.2695 | -81.6806 | 436615.14 | 3681179.56 | 210.4 | 190.4 | 216.9 | S | 219.4 | 28.8 | 4 | PVC | VARIABLE SPEED PUMP | 1988-01-20
SRS | GSA | F & H-AREA HAZARDOUS WASTE MANAGEMENT FACILITIES (GROUNDWATER) | FSB105C | MONITORING WELL |  |  | ABANDONED | 33.2735 | -81.6817 | 436510.69 | 3681619.5 | 151.5 | 141.5 | 283.5 | S | 286.19 | 144.3 | 4 | PVC | VARIABLE SPEED PUMP | 1988-01-18 | 2008-08-13
SRS | GSA | F & H-AREA HAZARDOUS WASTE MANAGEMENT FACILITIES (GROUNDWATER) | FSB105D | MONITORING WELL |  |  | ABANDONED | 33.2735 | -81.6817 | 436510.19 | 3681622.94 | 223.7 | 203.7 | 283.7 | C | 285.8 | 82.1 | 4 | PVC | UNKNOWN | 1988-01-18 | 1991-01-23
SRS | GSA | F & H-AREA HAZARDOUS WASTE MANAGEMENT FACILITIES (GROUNDWATER) | FSB105DR | MONITORING WELL |  |  | ABANDONED | 33.2735 | -81.6817 | 436509.61 | 3681627.72 | 208.6 | 188.5 | 283.6 | S | 286.27 | 97.1 | 4 | PVC | VARIABLE SPEED PUMP | 1990-09-21 | 2008-08-13
SRS | GSA | F & H-AREA HAZARDOUS WASTE MANAGEMENT FACILITIES (GROUNDWATER) | FSB106C | MONITORING WELL |  |  | ABANDONED | 33.2725 | -81.6775 | 436900.76 | 3681509.93 | 166 | 156 | 233 | S | 235.3 | 79.1 | 4 | PVC | VARIABLE SPEED PUMP | 1988-02-05 | 2008-06-30
SRS | GSA | F & H-AREA HAZARDOUS WASTE MANAGEMENT FACILITIES (GROUNDWATER) | FSB106D | MONITORING WELL |  |  | ABANDONED | 33.2725 | -81.6776 | 436896.66 | 3681508.04 | 222.7 | 202.7 | 232.7 | S | 235.61 | 32 | 4 | PVC | SINGLE SPEED PUMP | 1990-06-22 | 2008-08-13
SRS | GSA | F & H-AREA HAZARDOUS WASTE MANAGEMENT FACILITIES (GROUNDWATER) | FSB107C | MONITORING WELL | Plume Assessment Well | LAZ_UTRAU | ACTIVE | 33.2755 | -81.6781 | 436847.37 | 3681845.66 | 160.95 | 150.95 | 268.95 | S | 271.4 | 120.1 | 4 | PVC | SINGLE SPEED PUMP | 1988-01-15
SRS | GSA | F & H-AREA HAZARDOUS WASTE MANAGEMENT FACILITIES (GROUNDWATER) | FSB107D | MONITORING WELL |  |  | ABANDONED | 33.2755 | -81.6781 | 436846.54 | 3681842.5 | 220.9 | 200.9 | 268.7 | S | 271.2 | 70.1 | 4 | PVC | VARIABLE SPEED PUMP | 1988-01-23 | 2008-08-13
SRS | GSA | F & H-AREA HAZARDOUS WASTE MANAGEMENT FACILITIES (GROUNDWATER) | FSB108D | MONITORING WELL | Background Well | UAZ_UTRAU | ACTIVE | 33.2779 | -81.6803 | 436650.39 | 3682108.07 | 223.8 | 203.8 | 295.8 | S | 298.2 | 94.2 | 4 | PVC | SINGLE SPEED PUMP | 1987-10-07
SRS | GSA | F & H-AREA HAZARDOUS WASTE MANAGEMENT FACILITIES (GROUNDWATER) | FSB109D | MONITORING WELL | Point of Compliance Well | UAZ_UTRAU | ACTIVE | 33.2759 | -81.6812 | 436561.94 | 3681891.12 | 225.8 | 205.8 | 290.8 | S | 293.3 | 87.3 | 4 | PVC | SINGLE SPEED PUMP | 1987-10-07
SRS | GSA | F & H-AREA HAZARDOUS WASTE MANAGEMENT FACILITIES (GROUNDWATER) | FSB110C | MONITORING WELL |  |  | ABANDONED | 33.2717 | -81.6789 | 436777.3 | 3681420.28 | 147.48 | 137.48 | 232.48 | S | 235.04 | 97.3 | 4 | PVC | SINGLE SPEED PUMP | 1987-09-09 | 2008-06-30
SRS | GSA | F & H-AREA HAZARDOUS WASTE MANAGEMENT FACILITIES (GROUNDWATER) | FSB110D | MONITORING WELL |  |  | ABANDONED | 33.2717 | -81.6789 | 436774.62 | 3681419.31 | 211.1 | 191.1 | 232.6 | S | 234.7 | 43.4 | 4 | PVC | VARIABLE SPEED PUMP | 1988-01-26 | 2008-08-13
SRS | GSA | F & H-AREA HAZARDOUS WASTE MANAGEMENT FACILITIES (GROUNDWATER) | FSB111C | MONITORING WELL |  |  | ABANDONED | 33.2766 | -81.6775 | 436902.34 | 3681960.79 | 169 | 159 | 274 | S | 276.5 | 117.3 | 4 | PVC | SINGLE SPEED PUMP | 1988-02-05 | 2008-06-30
SRS | GSA | F & H-AREA HAZARDOUS WASTE MANAGEMENT FACILITIES (GROUNDWATER) | FSB111D | MONITORING WELL |  |  | ABANDONED | 33.2766 | -81.6776 | 436899.85 | 3681958.82 | 221.7 | 201.7 | 274.4 | S | 276.8 | 74.9 | 4 | PVC | SINGLE SPEED PUMP | 1988-02-05 | 2008-08-13
SRS | GSA | F & H-AREA HAZARDOUS WASTE MANAGEMENT FACILITIES (GROUNDWATER) | FSB112A | MONITORING WELL | Plume Assessment Well | GAU | ACTIVE | 33.2696 | -81.6825 | 436439.52 | 3681189.74 | 91 | 81 | 227 | S | 229.3 | 148.1 | 4 | PVC | SINGLE SPEED PUMP | 1990-06-22
SRS | GSA | F & H-AREA HAZARDOUS WASTE MANAGEMENT FACILITIES (GROUNDWATER) | FSB112C | MONITORING WELL | Plume Assessment Well | LAZ_UTRAU | ACTIVE | 33.2696 | -81.6825 | 436436.7 | 3681186.21 | 139.1 | 129.1 | 227.1 | S | 229.87 | 100 | 4 | PVC | SINGLE SPEED PUMP | 1990-06-29
SRS | GSA | F & H-AREA HAZARDOUS WASTE MANAGEMENT FACILITIES (GROUNDWATER) | FSB112D | MONITORING WELL |  |  | ABANDONED | 33.2695 | -81.6825 | 436433.73 | 3681182.62 | 208.9 | 188.9 | 227.6 | S | 230.39 | 40.7 | 4 | PVC | SINGLE SPEED PUMP | 1990-06-28 | 2003-10-02
SRS | GSA | F & H-AREA HAZARDOUS WASTE MANAGEMENT FACILITIES (GROUNDWATER) | FSB112DR | MONITORING WELL | Plume Assessment Well | UAZ_UTRAU | ACTIVE | 33.2696 | -81.6824 | 436442.132 | 3681193.707 | 176.61 | 166.6 | 226.65 | S | 230.04 | 62.86 | 2 | PVC | VARIABLE SPEED PUMP | 2003-09-30
SRS | GSA | F & H-AREA HAZARDOUS WASTE MANAGEMENT FACILITIES (GROUNDWATER) | FSB113A | MONITORING WELL | Plume Assessment Well | GAU | ACTIVE | 33.2731 | -81.6764 | 437007.49 | 3681579.1 | 91.3 | 81 | 221.3 | S | 223.4 | 142.2 | 4 | PVC | SINGLE SPEED PUMP | 1990-06-08
SRS | GSA | F & H-AREA HAZARDOUS WASTE MANAGEMENT FACILITIES (GROUNDWATER) | FSB113C | MONITORING WELL | Plume Assessment Well | LAZ_UTRAU | ACTIVE | 33.2731 | -81.6763 | 437012.67 | 3681580.32 | 164 | 154 | 221 | S | 223.1 | 68.9 | 4 | PVC | SINGLE SPEED PUMP | 1990-06-13
SRS | GSA | F & H-AREA HAZARDOUS WASTE MANAGEMENT FACILITIES (GROUNDWATER) | FSB113D | MONITORING WELL |  | UAZ_UTRAU | ABANDONED | 33.2732 | -81.6763 | 437017.23 | 3681581.41 | 209.6 | 189.6 | 220.6 | S | 222.6 | 32.9 | 4 | PVC | SINGLE SPEED PUMP | 1990-06-14 | 2008-08-13
SRS | GSA | F & H-AREA HAZARDOUS WASTE MANAGEMENT FACILITIES (GROUNDWATER) | FSB114A | MONITORING WELL | Plume Assessment Well | GAU | ACTIVE | 33.2772 | -81.676 | 437045.92 | 3682032.93 | 105 | 95.2 | 250 | S | 252.2 | 156.8 | 4 | PVC | SINGLE SPEED PUMP | 1990-06-15
SRS | GSA | F & H-AREA HAZARDOUS WASTE MANAGEMENT FACILITIES (GROUNDWATER) | FSB114C | MONITORING WELL | Plume Assessment Well | LAZ_UTRAU | ACTIVE | 33.2772 | -81.676 | 437044.36 | 3682028.44 | 167.9 | 157.9 | 250.1 | S | 253 | 94.2 | 4 | PVC | SINGLE SPEED PUMP | 1990-06-20
SRS | GSA | F & H-AREA HAZARDOUS WASTE MANAGEMENT FACILITIES (GROUNDWATER) | FSB114D | MONITORING WELL | Plume Assessment Well | UAZ_UTRAU | ACTIVE | 33.2771 | -81.6761 | 437042.39 | 3682023.28 | 217.8 | 197.7 | 250.2 | S | 252.4 | 54.5 | 4 | PVC | SINGLE SPEED PUMP | 1990-06-20
SRS | GSA | F & H-AREA HAZARDOUS WASTE MANAGEMENT FACILITIES (GROUNDWATER) | FSB115C | MONITORING WELL | Plume Assessment Well | LAZ_UTRAU | ACTIVE | 33.2673 | -81.6767 | 436975.58 | 3680933.25 | 173.8 | 163.8 | 205.8 | S | 207.9 | 44 | 4 | PVC | SINGLE SPEED PUMP | 1990-07-24
SRS | GSA | F & H-AREA HAZARDOUS WASTE MANAGEMENT FACILITIES (GROUNDWATER) | FSB115D | MONITORING WELL | Plume Assessment Well | UAZ_UTRAU | ACTIVE | 33.2673 | -81.6767 | 436975.69 | 3680929.11 | 192.5 | 182.5 | 206.5 | S | 208.7 | 26 | 4 | PVC | SINGLE SPEED PUMP | 1990-08-17
SRS | GSA | F & H-AREA HAZARDOUS WASTE MANAGEMENT FACILITIES (GROUNDWATER) | FSB116C | MONITORING WELL | Plume Assessment Well | LAZ_UTRAU | ACTIVE | 33.2693 | -81.6747 | 437162.07 | 3681148.15 | 170.5 | 160.5 | 200.5 | S | 203.34 | 42 | 4 | PVC | SINGLE SPEED PUMP | 1990-07-24
SRS | GSA | F & H-AREA HAZARDOUS WASTE MANAGEMENT FACILITIES (GROUNDWATER) | FSB116D | MONITORING WELL | Plume Assessment Well | UAZ_UTRAU | ACTIVE | 33.2692 | -81.6748 | 437157.74 | 3681145.72 | 196.4 | 186.4 | 200.9 | S | 203.1 | 16.5 | 4 | PVC | SINGLE SPEED PUMP | 1990-08-14
SRS | GSA | F & H-AREA HAZARDOUS WASTE MANAGEMENT FACILITIES (GROUNDWATER) | FSB117D | MONITORING WELL | Plume Assessment Well | UAZ_UTRAU | ACTIVE | 33.272 | -81.6777 | 436881.7 | 3681450.94 | 209.7 | 189.7 | 228.7 | S | 230.9 | 41 | 4 | PVC | SINGLE SPEED PUMP | 1990-07-06
SRS | GSA | F & H-AREA HAZARDOUS WASTE MANAGEMENT FACILITIES (GROUNDWATER) | FSB118D | MONITORING WELL | Plume Assessment Well | UAZ_UTRAU | ACTIVE | 33.2746 | -81.6769 | 436963.66 | 3681747.11 | 211.3 | 191.3 | 241.3 | S | 243.4 | 52 | 4 | PVC | SINGLE SPEED PUMP | 1990-07-03
SRS | GSA | F & H-AREA HAZARDOUS WASTE MANAGEMENT FACILITIES (GROUNDWATER) | FSB119D | MONITORING WELL |  |  | ABANDONED | 33.2733 | -81.6785 | 436814.81 | 3681601.74 | 213.1 | 193.1 | 252.1 | S | 254.3 | 61 | 4 | PVC | SINGLE SPEED PUMP | 1990-07-09 | 2008-08-13
SRS | GSA | F & H-AREA HAZARDOUS WASTE MANAGEMENT FACILITIES (GROUNDWATER) | FSB120A | MONITORING WELL |  |  | ABANDONED | 33.2731 | -81.684 | 436295.36 | 3681577.59 | 109 | 99 | 278 | S | 280.3 | 181.1 | 4 | PVC | SINGLE SPEED PUMP | 1990-07-12 | 2002-09-04
SRS | GSA | F & H-AREA HAZARDOUS WASTE MANAGEMENT FACILITIES (GROUNDWATER) | FSB120AR | MONITORING WELL | Plume Assessment Well | GAU | ACTIVE | 33.2731 | -81.6841 | 436293.651 | 3681583.081 | 102.52 | 92.42 | 277.52 | S | 280.19 | 188 | 2 | PVC | VARIABLE SPEED PUMP | 2002-09-11
SRS | GSA | F & H-AREA HAZARDOUS WASTE MANAGEMENT FACILITIES (GROUNDWATER) | FSB120C | MONITORING WELL | Plume Assessment Well | LAZ_UTRAU | ACTIVE | 33.2731 | -81.6841 | 436292.27 | 3681579.45 | 160.92 | 150.92 | 277.92 | S | 279.9 | 129 | 4 | PVC | SINGLE SPEED PUMP | 1990-07-17
SRS | GSA | F & H-AREA HAZARDOUS WASTE MANAGEMENT FACILITIES (GROUNDWATER) | FSB120D | MONITORING WELL | Plume Assessment Well | UAZ_UTRAU | ACTIVE | 33.2731 | -81.6841 | 436287.06 | 3681582.78 | 216.5 | 196.5 | 278.5 | S | 280.61 | 84 | 4 | PVC | SINGLE SPEED PUMP | 1990-07-12
SRS | GSA | F & H-AREA HAZARDOUS WASTE MANAGEMENT FACILITIES (GROUNDWATER) | FSB121C | MONITORING WELL | Plume Assessment Well | LAZ_UTRAU | ACTIVE | 33.271 | -81.6853 | 436176.21 | 3681346.43 | 158.4 | 148.4 | 254.4 | S | 256.6 | 108.1 | 4 | PVC | SINGLE SPEED PUMP | 1990-07-12
SRS | GSA | F & H-AREA HAZARDOUS WASTE MANAGEMENT FACILITIES (GROUNDWATER) | FSB121D | MONITORING WELL |  |  | ABANDONED | 33.271 | -81.6853 | 436176.29 | 3681351.12 | 215 | 195 | 254 | S | 256.3 | 0 | 4 | PVC | UNKNOWN | 1990-07-20
SRS | GSA | F & H-AREA HAZARDOUS WASTE MANAGEMENT FACILITIES (GROUNDWATER) | FSB121DR | MONITORING WELL |  |  | ABANDONED | 33.271 | -81.6853 | 436180.98 | 3681348.47 | 211.65 | 191.65 | 253.65 | S | 256.52 | 64.2 | 4 | PVC | SINGLE SPEED PUMP | 1991-09-04 | 2008-08-13
SRS | GSA | F & H-AREA HAZARDOUS WASTE MANAGEMENT FACILITIES (GROUNDWATER) | FSB122C | MONITORING WELL | Plume Assessment Well | LAZ_UTRAU | ACTIVE | 33.2678 | -81.6834 | 436350.93 | 3680993.49 | 170.26 | 160.26 | 216.26 | S | 218.97 | 58 | 4 | PVC | SINGLE SPEED PUMP | 1990-06-29
SRS | GSA | F & H-AREA HAZARDOUS WASTE MANAGEMENT FACILITIES (GROUNDWATER) | FSB122D | MONITORING WELL | Plume Assessment Well | UAZ_UTRAU | ACTIVE | 33.2678 | -81.6834 | 436355.5 | 3680990.67 | 206.6 | 186.6 | 215.6 | S | 217.8 | 31 | 4 | PVC | SINGLE SPEED PUMP | 1990-07-24
SRS | GSA | F & H-AREA HAZARDOUS WASTE MANAGEMENT FACILITIES (GROUNDWATER) | FSB123C | MONITORING WELL | Plume Assessment Well | LAZ_UTRAU | ACTIVE | 33.2751 | -81.6754 | 437104.01 | 3681799.82 | 165.3 | 155.3 | 236.3 | S | 238.3 | 82.8 | 4 | PVC | SINGLE SPEED PUMP | 1990-06-22
SRS | GSA | F & H-AREA HAZARDOUS WASTE MANAGEMENT FACILITIES (GROUNDWATER) | FSB123D | MONITORING WELL | Plume Assessment Well | UAZ_UTRAU | ACTIVE | 33.2751 | -81.6754 | 437100.86 | 3681796.02 | 214.1 | 194.1 | 236.1 | S | 238.3 | 44 | 4 | PVC | SINGLE SPEED PUMP | 1990-06-22
SRS | GSA | F & H-AREA HAZARDOUS WASTE MANAGEMENT FACILITIES (GROUNDWATER) | FSB124D | MONITORING WELL | Plume Assessment Well | UAZ_UTRAU | ACTIVE | 33.2714 | -81.6826 | 436430.434 | 3681393.92 | 190.27 | 180.27 | 256.33 | S | 259.41 | 78.56 | 2 | PVC | VARIABLE SPEED PUMP | 2003-12-30
SRS | GSA | F & H-AREA HAZARDOUS WASTE MANAGEMENT FACILITIES (GROUNDWATER) | FSB125D | MONITORING WELL |  |  | ABANDONED | 33.2723 | -81.679 | 436761.282 | 3681487.733 | 185.99 | 175.97 | 241.11 | S | 244.16 | 67.64 | 2 | PVC | VARIABLE SPEED PUMP | 2003-12-19 | 2005-09-13
SRS | GSA | F & H-AREA HAZARDOUS WASTE MANAGEMENT FACILITIES (GROUNDWATER) | FSB125DR | MONITORING WELL | Plume Assessment Well | UAZ_UTRAU | ACTIVE | 33.2723 | -81.679 | 436766.8 | 3681484 | 185.75 | 175.75 | 240.75 | S | 243.98 | 70 | 2 | PVC | VARIABLE SPEED PUMP | 2005-01-19
SRS | GSA | F & H-AREA HAZARDOUS WASTE MANAGEMENT FACILITIES (GROUNDWATER) | FSB126D | MONITORING WELL | Plume Assessment Well | UAZ_UTRAU | ACTIVE | 33.2713 | -81.6792 | 436740.272 | 3681381.343 | 183.07 | 173.06 | 236.86 | S | 239.77 | 66.4 | 2 | PVC | VARIABLE SPEED PUMP | 2003-12-19
SRS | GSA | F & H-AREA HAZARDOUS WASTE MANAGEMENT FACILITIES (GROUNDWATER) | FSB127D | MONITORING WELL | Plume Assessment Well | UAZ_UTRAU | ACTIVE | 33.2723 | -81.6761 | 437035.989 | 3681484.472 | 182.11 | 177.1 | 211.1 | S | 214.13 | 36.5 | 2 | PVC | VARIABLE SPEED PUMP | 2003-12-16
SRS | GSA | F & H-AREA HAZARDOUS WASTE MANAGEMENT FACILITIES (GROUNDWATER) | FSB128D | MONITORING WELL | Plume Assessment Well | UAZ_UTRAU | ACTIVE | 33.2691 | -81.6849 | 436212.504 | 3681134.69 | 191.33 | 181.33 | 246.4 | S | 249.19 | 67.57 | 2 | PVC | VARIABLE SPEED PUMP | 2003-12-19
SRS | GSA | F & H-AREA HAZARDOUS WASTE MANAGEMENT FACILITIES (GROUNDWATER) | FSB129D | MONITORING WELL | Plume Assessment Well | UAZ_UTRAU | ACTIVE | 33.2669 | -81.6846 | 436239.507 | 3680896.825 | 203.23 | 193.23 | 222.24 | S | 225.15 | 31.51 | 2 | PVC | VARIABLE SPEED PUMP | 2003-12-31
SRS | GSA | F & H-AREA HAZARDOUS WASTE MANAGEMENT FACILITIES (GROUNDWATER) | FSB130D | MONITORING WELL | Plume Assessment Well | UAZ_UTRAU | ACTIVE | 33.2705 | -81.6792 | 436743.637 | 3681291.874 | 196.96 | 186.95 | 231.96 | S | 234.79 | 47.51 | 2 | PVC | VARIABLE SPEED PUMP | 2003-12-19
SRS | GSA | F & H-AREA HAZARDOUS WASTE MANAGEMENT FACILITIES (GROUNDWATER) | FSB131D | MONITORING WELL | Plume Assessment Well | UAZ_UTRAU | ACTIVE | 33.2703 | -81.6793 | 436736.59 | 3681261.453 | 198.07 | 188.07 | 226.09 | S | 229.05 | 40.52 | 2 | PVC | VARIABLE SPEED PUMP | 2003-12-19
SRS | GSA | F & H-AREA HAZARDOUS WASTE MANAGEMENT FACILITIES (GROUNDWATER) | FSB132D | MONITORING WELL | Plume Assessment Well | UAZ_UTRAU | ACTIVE | 33.2697 | -81.6809 | 436587.224 | 3681202.619 | 192.39 | 182.4 | 219.45 | S | 222.48 | 39.55 | 2 | PVC | VARIABLE SPEED PUMP | 2004-01-02
SRS | GSA | F & H-AREA HAZARDOUS WASTE MANAGEMENT FACILITIES (GROUNDWATER) | FSB133D | MONITORING WELL | Plume Assessment Well | UAZ_UTRAU | ACTIVE | 33.269 | -81.6814 | 436541.774 | 3681128.633 | 199.72 | 189.71 | 217.53 | S | 220.35 | 30.32 | 2 | PVC | VARIABLE SPEED PUMP | 2003-12-30
SRS | GSA | F & H-AREA HAZARDOUS WASTE MANAGEMENT FACILITIES (GROUNDWATER) | FSB134D | MONITORING WELL | Plume Assessment Well | UAZ_UTRAU | ACTIVE | 33.2693 | -81.6817 | 436507.234 | 3681156.376 | 190.56 | 180.56 | 220.23 | S | 223.3 | 32.17 | 2 | PVC | VARIABLE SPEED PUMP | 2003-12-31
SRS | GSA | F & H-AREA HAZARDOUS WASTE MANAGEMENT FACILITIES (GROUNDWATER) | FSB135D | MONITORING WELL | Plume Assessment Well | UAZ_UTRAU | ACTIVE | 33.2686 | -81.6828 | 436407.977 | 3681079.14 | 186.06 | 176.07 | 219.12 | S | 222.11 | 45.55 | 2 | PVC | VARIABLE SPEED PUMP | 2003-12-30
SRS | GSA | F & H-AREA HAZARDOUS WASTE MANAGEMENT FACILITIES (GROUNDWATER) | FSB136D | MONITORING WELL | Plume Assessment Well | UAZ_UTRAU | ACTIVE | 33.2683 | -81.6827 | 436420.123 | 3681045.886 | 198.93 | 188.93 | 215.1 | S | 217.99 | 28.67 | 2 | PVC | VARIABLE SPEED PUMP | 2003-12-31
SRS | GSA | F & H-AREA HAZARDOUS WASTE MANAGEMENT FACILITIES (GROUNDWATER) | FSB137D | MONITORING WELL | Plume Assessment Well | UAZ_UTRAU | ACTIVE | 33.2676 | -81.6823 | 436454.876 | 3680970.429 | 185.61 | 180.61 | 200.61 | S | 203.28 | 22.5 | 2 | PVC | VARIABLE SPEED PUMP | 2003-12-31
SRS | GSA | F & H-AREA HAZARDOUS WASTE MANAGEMENT FACILITIES (GROUNDWATER) | FSB138D | MONITORING WELL | Plume Assessment Well | UAZ_UTRAU | ACTIVE | 33.2687 | -81.6804 | 436632.232 | 3681090.045 | 185.51 | 180.51 | 208.01 | S | 210.93 | 30 | 2 | PVC | VARIABLE SPEED PUMP | 2003-12-31
SRS | GSA | F & H-AREA HAZARDOUS WASTE MANAGEMENT FACILITIES (GROUNDWATER) | FSB139D | MONITORING WELL | Auxiliary Observation | UAZ_UTRAU | ACTIVE | 33.273 | -81.6767 | 436979.285 | 3681568.203 | 200.43 |  | 224.58 | C | 227.04 | 47 | 2 | PVC | NONE | 2011-08-02
SRS | GSA | F & H-AREA HAZARDOUS WASTE MANAGEMENT FACILITIES (GROUNDWATER) | FSB140D | MONITORING WELL | Auxiliary Observation | UAZ_UTRAU | ACTIVE | 33.2727 | -81.6765 | 436995.404 | 3681528.773 | 194.56 |  | 219.44 | C | 221.89 | 47 | 2 | PVC | NONE | 2011-08-02
SRS | GSA | F & H-AREA HAZARDOUS WASTE MANAGEMENT FACILITIES (GROUNDWATER) | FSB141D | MONITORING WELL | Auxiliary Observation | UAZ_UTRAU | ACTIVE | 33.2729 | -81.6764 | 437004.155 | 3681553.438 | 198.16 |  | 219.81 | C | 222.36 | 47 | 2 | PVC | NONE | 2011-08-03
SRS | GSA | F & H-AREA HAZARDOUS WASTE MANAGEMENT FACILITIES (GROUNDWATER) | FSB142D | MONITORING WELL | Auxiliary Observation |  | ACTIVE | 33.2709 | -81.6791 | 436757.85 | 3681331.914 | 184.04 | 169.04 | 234.04 | C | 236.88 | 68 | 2 | PVC | VARIABLE SPEED PUMP | 2015-04-21
SRS | GSA | F & H-AREA HAZARDOUS WASTE MANAGEMENT FACILITIES (GROUNDWATER) | FSB143D | MONITORING WELL | Auxiliary Observation |  | ACTIVE | 33.2706 | -81.6792 | 436747.586 | 3681295.813 | 188.66 | 173.66 | 232.16 | C | 235.07 | 62.5 | 2 | PVC | VARIABLE SPEED PUMP | 2015-04-28
SRS | GSA | F & H-AREA HAZARDOUS WASTE MANAGEMENT FACILITIES (GROUNDWATER) | FSB144D | MONITORING WELL | Auxiliary Observation |  | ACTIVE | 33.2705 | -81.679 | 436761.404 | 3681285.607 | 201.53 | 186.53 | 228.63 | C | 231.6 | 47.5 | 2 | PVC | VARIABLE SPEED PUMP | 2015-04-27
SRS | GSA | F & H-AREA HAZARDOUS WASTE MANAGEMENT FACILITIES (GROUNDWATER) | FSB145D | MONITORING WELL | Auxiliary Observation |  | ACTIVE | 33.2705 | -81.6789 | 436767.853 | 3681294.021 | 197.57 | 182.57 | 229.57 | S | 232.39 | 52 | 2 | PVC | VARIABLE SPEED PUMP | 2015-04-23
SRS | GSA | F & H-AREA HAZARDOUS WASTE MANAGEMENT FACILITIES (GROUNDWATER) | FSB146D | MONITORING WELL | Auxiliary Observation |  | ACTIVE | 33.2705 | -81.6789 | 436774.121 | 3681293.895 | 199.82 | 184.82 | 228.82 | S | 231.56 | 47 | 2 | PVC | VARIABLE SPEED PUMP | 2015-04-22
SRS | GSA | F & H-AREA HAZARDOUS WASTE MANAGEMENT FACILITIES (GROUNDWATER) | FSB150PC | EXTRACTION WELL |  |  | ABANDONED | 33.2712 | -81.6791 | 436755.82 | 3681366.69 | 160.1 | 107.6 | 234.8 | C | 236.8 | 137 | 2 | PVC | UNKNOWN | 1993-09-09 | 2004-05-06
SRS | GSA | F & H-AREA HAZARDOUS WASTE MANAGEMENT FACILITIES (GROUNDWATER) | FSB150PD | PIEZOMETER WELL |  |  | ABANDONED | 33.2719 | -81.6808 | 436594.47 | 3681447.41 | 221.3 | 176.2 | 257.2 | C | 259.4 | 0 | 2 | PVC | UNKNOWN | 1991-11-04 | 2004-05-04
SRS | GSA | F & H-AREA HAZARDOUS WASTE MANAGEMENT FACILITIES (GROUNDWATER) | FSI001 | INJECTION WELL | Injection Well | UAZ_UTRAU | ACTIVE ECO-SENSITIVE | 33.2715 | -81.6762 | 437026.799 | 3681396.384 | 190.41 | 185.41 | 200.41 | C | 201.5 | 15.5 | 2 | PVC |  | 2008-02-12
SRS | GSA | F & H-AREA HAZARDOUS WASTE MANAGEMENT FACILITIES (GROUNDWATER) | FSI002 | INJECTION WELL | Injection Well | UAZ_UTRAU | ACTIVE ECO-SENSITIVE | 33.2714 | -81.6764 | 437010.17 | 3681381.561 | 188.72 | 183.72 | 202.72 | C | 203.63 | 19.34 | 2 | PVC |  | 2008-02-15
SRS | GSA | F & H-AREA HAZARDOUS WASTE MANAGEMENT FACILITIES (GROUNDWATER) | FSI003 | INJECTION WELL | Injection Well | UAZ_UTRAU | ACTIVE ECO-SENSITIVE | 33.2711 | -81.6766 | 436983.728 | 3681358.416 | 183.05 | 178.05 | 198.05 | C | 198.88 | 20.34 | 2 | PVC |  | 2008-02-15
SRS | GSA | F & H-AREA HAZARDOUS WASTE MANAGEMENT FACILITIES (GROUNDWATER) | FSI004 | INJECTION WELL | Injection Well | UAZ_UTRAU | ACTIVE ECO-SENSITIVE | 33.271 | -81.6768 | 436968.811 | 3681340.574 | 184.77 | 179.77 | 197.77 | C | 198.61 | 18.34 | 2 | PVC |  | 2008-02-19
SRS | GSA | F & H-AREA HAZARDOUS WASTE MANAGEMENT FACILITIES (GROUNDWATER) | FSI005 | INJECTION WELL | Injection Well | UAZ_UTRAU | ACTIVE ECO-SENSITIVE | 33.2709 | -81.6769 | 436957.753 | 3681330.338 | 186.88 | 181.88 | 199.55 | C | 200.33 | 18 | 2 | PVC |  | 2008-02-18
SRS | GSA | F & H-AREA HAZARDOUS WASTE MANAGEMENT FACILITIES (GROUNDWATER) | FSI006 | INJECTION WELL | Injection Well | UAZ_UTRAU | ACTIVE ECO-SENSITIVE | 33.2711 | -81.6759 | 437056.489 | 3681358.316 | 179.44 | 174.44 | 191.78 | C | 192.74 | 17.67 | 2 | PVC |  | 2008-02-19
SRS | GSA | F & H-AREA HAZARDOUS WASTE MANAGEMENT FACILITIES (GROUNDWATER) | FSI007 | INJECTION WELL | Injection Well | UAZ_UTRAU | ACTIVE ECO-SENSITIVE | 33.271 | -81.676 | 437040.897 | 3681343.773 | 180.14 | 175.14 | 192.14 | C | 193.01 | 17.34 | 2 | PVC |  | 2008-02-20
SRS | GSA | F & H-AREA HAZARDOUS WASTE MANAGEMENT FACILITIES (GROUNDWATER) | FSI008 | INJECTION WELL | Injection Well | UAZ_UTRAU | ACTIVE ECO-SENSITIVE | 33.2709 | -81.6762 | 437022.365 | 3681326.578 | 182.78 | 177.78 | 192.45 | C | 193.36 | 15 | 2 | PVC |  | 2008-02-20
SRS | GSA | F & H-AREA HAZARDOUS WASTE MANAGEMENT FACILITIES (GROUNDWATER) | FSI009 | INJECTION WELL | Injection Well | UAZ_UTRAU | ACTIVE ECO-SENSITIVE | 33.2709 | -81.6764 | 437004.809 | 3681326.873 | 184.74 | 179.74 | 195.08 | C | 195.96 | 15.67 | 2 | PVC |  | 2008-02-21
SRS | GSA | F & H-AREA HAZARDOUS WASTE MANAGEMENT FACILITIES (GROUNDWATER) | FSI010 | INJECTION WELL | Injection Well | UAZ_UTRAU | ACTIVE ECO-SENSITIVE | 33.2706 | -81.6754 | 437093.79 | 3681295.643 | 173.39 | 168.39 | 187.56 | C | 188.57 | 19.5 | 2 | PVC |  | 2008-03-12
SRS | GSA | F & H-AREA HAZARDOUS WASTE MANAGEMENT FACILITIES (GROUNDWATER) | FSI011 | INJECTION WELL | Injection Well | UAZ_UTRAU | ACTIVE ECO-SENSITIVE | 33.2705 | -81.6756 | 437077.603 | 3681282.284 | 172.99 | 167.99 | 186.83 | C | 188.12 | 19.17 | 2 | PVC |  | 2008-03-12
SRS | GSA | F & H-AREA HAZARDOUS WASTE MANAGEMENT FACILITIES (GROUNDWATER) | FSI012 | INJECTION WELL | Injection Well | UAZ_UTRAU | ACTIVE ECO-SENSITIVE | 33.2703 | -81.6758 | 437056.208 | 3681263.669 | 172.59 | 167.59 | 187.43 | C | 188.51 | 20.17 | 2 | PVC |  | 2008-03-12
SRS | GSA | F & H-AREA HAZARDOUS WASTE MANAGEMENT FACILITIES (GROUNDWATER) | FSI013 | INJECTION WELL | Injection Well | UAZ_UTRAU | ACTIVE ECO-SENSITIVE | 33.2698 | -81.6766 | 436984.276 | 3681204.533 | 181.57 | 176.57 | 194.41 | C | 195.39 | 18.17 | 2 | PVC |  | 2008-02-25
SRS | GSA | F & H-AREA HAZARDOUS WASTE MANAGEMENT FACILITIES (GROUNDWATER) | FSI014 | INJECTION WELL | Injection Well | UAZ_UTRAU | ACTIVE ECO-SENSITIVE | 33.2697 | -81.6768 | 436971.767 | 3681194.36 | 180.59 | 175.59 | 192.09 | C | 193.08 | 16.84 | 2 | PVC |  | 2008-02-25
SRS | GSA | F & H-AREA HAZARDOUS WASTE MANAGEMENT FACILITIES (GROUNDWATER) | FSI015 | INJECTION WELL | Injection Well | UAZ_UTRAU | ACTIVE ECO-SENSITIVE | 33.2695 | -81.6769 | 436954.878 | 3681181.173 | 181.8 | 176.8 | 192.3 | C | 193.27 | 15.84 | 2 | PVC |  | 2008-02-27
SRS | GSA | F & H-AREA HAZARDOUS WASTE MANAGEMENT FACILITIES (GROUNDWATER) | FSI016 | INJECTION WELL | Injection Well | UAZ_UTRAU | ACTIVE ECO-SENSITIVE | 33.2696 | -81.6764 | 437000.999 | 3681183.86 | 176.67 | 171.67 | 190.67 | C | 191.49 | 19.34 | 2 | PVC |  | 2008-02-29
SRS | GSA | F & H-AREA HAZARDOUS WASTE MANAGEMENT FACILITIES (GROUNDWATER) | FSI017 | INJECTION WELL | Injection Well | UAZ_UTRAU | ACTIVE ECO-SENSITIVE | 33.2694 | -81.6766 | 436983.785 | 3681169.317 | 175.37 | 170.37 | 188.71 | C | 189.71 | 18.67 | 2 | PVC |  | 2008-02-28
SRS | GSA | F & H-AREA HAZARDOUS WASTE MANAGEMENT FACILITIES (GROUNDWATER) | FSI018 | INJECTION WELL | Injection Well | UAZ_UTRAU | ACTIVE ECO-SENSITIVE | 33.2694 | -81.6767 | 436974.043 | 3681161.385 | 174.61 | 169.61 | 188.11 | C | 189.59 | 18.84 | 2 | PVC |  | 2008-02-28
SRS | GSA | F & H-AREA HAZARDOUS WASTE MANAGEMENT FACILITIES (GROUNDWATER) | FSI019 | INJECTION WELL | Injection Well | UAZ_UTRAU | ACTIVE ECO-SENSITIVE | 33.2692 | -81.6769 | 436956.422 | 3681147.355 | 176.73 | 171.73 | 189.73 | C | 190.58 |  | 2 | PVC |  | 2008-02-27
SRS | GSA | F & H-AREA HAZARDOUS WASTE MANAGEMENT FACILITIES (GROUNDWATER) | FSI020 | INJECTION WELL | Injection Well | UAZ_UTRAU | ACTIVE ECO-SENSITIVE | 33.2695 | -81.6783 | 436830.661 | 3681178.035 | 181.26 | 176.26 | 194.6 | C | 195.44 | 18.67 | 2 | PVC |  | 2008-03-03
SRS | GSA | F & H-AREA HAZARDOUS WASTE MANAGEMENT FACILITIES (GROUNDWATER) | FSI021 | INJECTION WELL | Injection Well | UAZ_UTRAU | ACTIVE ECO-SENSITIVE | 33.2694 | -81.6784 | 436817.332 | 3681165.747 | 185.83 | 180.83 | 194 | C | 194.8 | 13.5 | 2 | PVC |  | 2008-03-05
SRS | GSA | F & H-AREA HAZARDOUS WASTE MANAGEMENT FACILITIES (GROUNDWATER) | FSI022 | INJECTION WELL | Injection Well | UAZ_UTRAU | ACTIVE ECO-SENSITIVE | 33.2692 | -81.6787 | 436791.525 | 3681144.748 | 183.4 | 178.4 | 194.24 | C | 195.58 | 16.17 | 2 | PVC |  | 2008-03-05
SRS | GSA | F & H-AREA HAZARDOUS WASTE MANAGEMENT FACILITIES (GROUNDWATER) | FSI023 | INJECTION WELL | Injection Well | UAZ_UTRAU | ACTIVE ECO-SENSITIVE | 33.2689 | -81.6779 | 436864.04 | 3681108.546 | 175.65 | 170.65 | 189.82 | C | 190.69 | 19.5 | 2 | PVC |  | 2008-03-06
SRS | GSA | F & H-AREA HAZARDOUS WASTE MANAGEMENT FACILITIES (GROUNDWATER) | FSI024 | INJECTION WELL | Injection Well | UAZ_UTRAU | ACTIVE ECO-SENSITIVE | 33.2687 | -81.6781 | 436844.692 | 3681089.216 | 175.74 | 170.74 | 188.74 | C | 189.61 | 18.34 | 2 | PVC |  | 2008-03-06
SRS | GSA | F & H-AREA HAZARDOUS WASTE MANAGEMENT FACILITIES (GROUNDWATER) | FSI025 | INJECTION WELL | Injection Well | UAZ_UTRAU | ACTIVE ECO-SENSITIVE | 33.2686 | -81.6783 | 436827.837 | 3681078.861 | 175.02 | 170.02 | 188.94 | C | 189.81 | 19.25 | 2 | PVC |  | 2008-03-11
SRS | GSA | F & H-AREA HAZARDOUS WASTE MANAGEMENT FACILITIES (GROUNDWATER) | FSI026 | INJECTION WELL | Injection Well | UAZ_UTRAU | ACTIVE ECO-SENSITIVE | 33.2685 | -81.678 | 436858.423 | 3681060.874 | 174.18 | 169.18 | 187.68 | C | 188.53 | 18.84 | 2 | PVC |  | 2008-03-10
SRS | GSA | F & H-AREA HAZARDOUS WASTE MANAGEMENT FACILITIES (GROUNDWATER) | FSI027 | INJECTION WELL | Injection Well | UAZ_UTRAU | ACTIVE ECO-SENSITIVE | 33.2683 | -81.6782 | 436834.91 | 3681042.917 | 171.23 | 166.23 | 186.57 | C | 187.45 | 20.67 | 2 | PVC |  | 2008-03-10
SRS | GSA | F & H-AREA HAZARDOUS WASTE MANAGEMENT FACILITIES (GROUNDWATER) | FSI028 | INJECTION WELL | Injection Well | UAZ_UTRAU | ACTIVE ECO-SENSITIVE | 33.2681 | -81.6785 | 436810.172 | 3681017.959 | 180.85 | 170.85 | 191.52 | C | 192.37 | 21 | 2 | PVC |  | 2008-03-11
SRS | GSA | F & H-AREA HAZARDOUS WASTE MANAGEMENT FACILITIES (GROUNDWATER) | FSI029 | INJECTION WELL | Injection Well | UAZ_UTRAU | ACTIVE ECO-SENSITIVE | 33.2676 | -81.6807 | 436602.694 | 3680968.639 | 174.51 | 169.51 | 190.51 | C | 191.32 | 21.34 | 2 | PVC |  | 2008-03-20
SRS | GSA | F & H-AREA HAZARDOUS WASTE MANAGEMENT FACILITIES (GROUNDWATER) | FSI030 | INJECTION WELL | Injection Well | UAZ_UTRAU | ACTIVE ECO-SENSITIVE | 33.2675 | -81.6809 | 436583.012 | 3680954.293 | 173.21 | 168.21 | 189.38 | C | 190.18 | 21.5 | 2 | PVC |  | 2008-03-20
SRS | GSA | F & H-AREA HAZARDOUS WASTE MANAGEMENT FACILITIES (GROUNDWATER) | FSI031 | INJECTION WELL | Injection Well | UAZ_UTRAU | ACTIVE ECO-SENSITIVE | 33.2674 | -81.6802 | 436644.651 | 3680941.083 | 174.03 | 169.03 | 188.2 | C | 189.08 | 19.5 | 2 | PVC |  | 2008-03-18
SRS | GSA | F & H-AREA HAZARDOUS WASTE MANAGEMENT FACILITIES (GROUNDWATER) | FSI032 | INJECTION WELL | Injection Well | UAZ_UTRAU | ACTIVE ECO-SENSITIVE | 33.2672 | -81.6805 | 436619.718 | 3680923.02 | 172.52 | 167.52 | 186.52 | C | 187.36 | 19.34 | 2 | PVC |  | 2008-03-18
SRS | GSA | F & H-AREA HAZARDOUS WASTE MANAGEMENT FACILITIES (GROUNDWATER) | FSI033 | INJECTION WELL | Injection Well | UAZ_UTRAU | ACTIVE ECO-SENSITIVE | 33.2669 | -81.6803 | 436635.484 | 3680895.729 | 170.07 | 165.07 | 184.57 | C | 185.38 | 19.84 | 2 | PVC |  | 2008-03-18
SRS | GSA | F & H-AREA HAZARDOUS WASTE MANAGEMENT FACILITIES (GROUNDWATER) | FSI034 | INJECTION WELL | Injection Well | UAZ_UTRAU | ACTIVE ECO-SENSITIVE | 33.2669 | -81.6806 | 436610.818 | 3680888.006 | 169.17 | 164.17 | 183.84 | C | 184.75 | 20 | 2 | PVC |  | 2008-03-14
SRS | GSA | F-AREA WETLANDS PIEZOMETERS FOR WATER TABLE MONITORING | FSP 2A | PIEZOMETER WELL | Wetland Piezometer | UAZ_UTRAU | ACTIVE ECO-SENSITIVE | 33.267 | -81.6789 | 436774.047 | 3680895.143 | 163.5 | 161 | 183.5 | C | 186.7 | 25.5 | 2 | PVC |  | 2002-01-22
SRS | GSA | F-AREA WETLANDS PIEZOMETERS FOR WATER TABLE MONITORING | FSP 2B | PIEZOMETER WELL | Wetland Piezometer | UAZ_UTRAU | ACTIVE ECO-SENSITIVE | 33.267 | -81.6789 | 436773.406 | 3680895.287 | 180.8 | 175.8 | 183.8 | C | 186.79 | 11 | 2 | PVC |  | 2002-01-22
SRS | GSA | F & H-AREA HAZARDOUS WASTE MANAGEMENT FACILITIES (GROUNDWATER) | FSP 47A | SEEPLINE | Wetland Piezometer | UAZ_UTRAU | ACTIVE ECO-SENSITIVE | 33.2712 | -81.6765 | 436993.762 | 3681360.76 | 186.8 | 184.31 | 198.3 | C | 200.68 | 16.21 | 2 | PVC | NONE | 2004-03-04
SRS | GSA | F & H-AREA HAZARDOUS WASTE MANAGEMENT FACILITIES (GROUNDWATER) | FSP-072A | SEEPLINE | Wetland Piezometer | UAZ_UTRAU | ACTIVE ECO-SENSITIVE | 33.2737 | -81.67 | 437603.739 | 3681638.064 | 178.8 | 176.3 | 194.8 | C | 197.76 | 21.5 | 2 | PVC |  | 2002-01-30
SRS | GSA | F & H-AREA HAZARDOUS WASTE MANAGEMENT FACILITIES (GROUNDWATER) | FSP-072B | SEEPLINE | Wetland Piezometer | UAZ_UTRAU | ACTIVE ECO-SENSITIVE | 33.2737 | -81.67 | 437603.342 | 3681638.608 | 189.8 | 184.8 | 194.8 | C | 197.76 | 13 | 2 | PVC |  | 2002-01-30
SRS | GSA | F & H-AREA HAZARDOUS WASTE MANAGEMENT FACILITIES (GROUNDWATER) | FSP-12A | SEEPLINE | Wetland Piezometer | UAZ_UTRAU | ACTIVE ECO-SENSITIVE | 33.2696 | -81.6791 | 436755.266 | 3681184.762 | 188.78 | 186.27 | 200.7 | C | 203.37 | 16.93 | 2 | PVC | NONE | 2004-03-09
SRS | GSA | F & H-AREA HAZARDOUS WASTE MANAGEMENT FACILITIES (GROUNDWATER) | FSP204A | SEEPLINE | Wetland Piezometer | UAZ_UTRAU | ACTIVE ECO-SENSITIVE | 33.2675 | -81.6806 | 436612.996 | 3680960.787 | 178.27 | 175.78 | 190.5 | C | 192.92 | 17.17 | 2 | PVC | NONE | 2004-03-05
SRS | GSA | F & H-AREA HAZARDOUS WASTE MANAGEMENT FACILITIES (GROUNDWATER) | FSP226A | SEEPLINE | Wetland Piezometer | UAZ_UTRAU | ACTIVE ECO-SENSITIVE | 33.2672 | -81.6812 | 436556.675 | 3680922.679 | 177.41 | 174.9 | 189.5 | C | 192.01 | 17.05 | 2 | PVC | NONE | 2004-03-08
SRS | GSA | F-AREA WETLANDS PIEZOMETERS FOR WATER TABLE MONITORING | FSP249A | PIEZOMETER WELL | Wetland Piezometer | UAZ_UTRAU | ACTIVE ECO-SENSITIVE | 33.2656 | -81.6827 | 436418.964 | 3680751.569 | 173 | 170.5 | 185.5 | C | 188.24 | 18 | 2 | PVC |  | 2002-01-23
SRS | GSA | F-AREA WETLANDS PIEZOMETERS FOR WATER TABLE MONITORING | FSP249B | PIEZOMETER WELL | Wetland Piezometer | UAZ_UTRAU | ACTIVE ECO-SENSITIVE | 33.2656 | -81.6827 | 436418.523 | 3680752.661 | 182.7 | 177.7 | 185.7 | C | 187.89 | 10.5 | 2 | PVC |  | 2002-01-23